## SST
HPLC System Suitability Report
Analysis Data | Assay
Sample(s) | Levotop-PF
Reference Substance: | Levofloxacin hemihydrate
% age Purity: | NDQD201508079
Weight (mg): | 23.65
Standard Conc (mg/mL): | 0.02365
Injection Number | Peak Areas | Theoretical Plates (USP) | Tailing Factor (Assym) | Retention Times (min)
1 | 37788458 | 7313.8 | 1.5 | 4.3
2 | 37792600 | 7316.2 | 1.5 | 4.3
3 | 37802248 | 7404.3 | 1.4 | 4.3
4 | 37857211 | 7429 | 1.4 | 4.3
5 | 37882915 | 7395 | 1.5 | 4.3
6 | 37903743 | 7369.6 | 1.5 | 4.3
Averages: | 37837862.5 | 7371.3167 | 1.4667 | 4.3
RSD: | 0.1322%
n: | 6
Summary: | The RSD of the peak areas for six replicate injections of SST Std is less than 2.0%.
The number of Theoretical Plates (USP) for all peaks is greater than 2000
The Assymetry of all peaks were below 2.0
Analysis Data | Dissolution
Reference Substance:
% age Purity:
Weight (mg):
Standard Conc (mg/mL):
Injection Number | Peak Areas | Theoretical Plates (USP) | Tailing Factor (Assym) | Retention Times (min)
1
2
3
4
5
6
Averages: | #DIV/0! | #DIV/0! | #DIV/0! | #DIV/0!
RSD: | #DIV/0!
n: | 0
Summary: | The RSD of the peak areas for six replicate injections of SST Std is less than 2.0%.
The number of Theoretical Plates (USP) for all peaks is greater than 2000
The Assymetry of all peaks were below 2.0
| Name |  |  | Date | Signature
Analysed by: |  | Dr. Sarah Mwangi |  | 18th November 2015
Reviewed By:

## Levofloxacin Hemihydrate
National Quality Control Laboratory
Laboratory Data Calculation Spreadsheet
Please enter the required information in the cells highlighted in green
Analysis Report
Sample Name: | Levotop-PF
Laboratory Ref No: | NDQD201508079 | 6
Active Ingredient: | Levofloxacin
Label Claim: | Each ml contains Levofloxacin Hemihydrate equivalent to Levofloxacin Base 15 mg
Date Analysis Started: | 2015-11-16
Date Analysis Completed: | 2015-11-18
Analysis Data
Reference Substance: | Levofloxacin Hemihydrate
Code: | L9-9
% age Purity: | 99.7
% Water content: | 0 | If correction for water content is NOT needed, enter 0
% Purity corrected for water: | 99.7
Mwt of compound in free base form: | 361.37 | Enter molecular mass of compound in free base form. If salt conversion is NOT needed, enter 1.
Mwt of compound in hemihydrate form: | 370.38 | Enter molecular mass of compound in salt form. If salt conversion is NOT needed, enter 1.
1 mg of salt is equivalent to | 0.97567 | free base
Initial Standard dilution (mL): | 100 |  | Standard A |  | Standard B
1st Dilution Standard transfer Volume (mL: | 5 | Injection | Response: | Normalised Response: | Response: | Normalised Response:
1st Dilution Standard Final Volume (mL): | 50 | 1 | 37827794 | 32885930.848 | 33211562 | 33051353.8327
2nd Dilution Standard Transfer Volume (mL): | 1 | 2 | 37919385 | 32965556.3025 | 33192429 | 33032313.1278
2nd Dilution Standard Final Volume (mL): | 1 | 3 | 37830534 | 32888312.8914 | 33293004 | 33132402.9673
3rd Dilution Standard Volume (mL: | 1 | 4 |  | - |  | -
3rd Dilution Standard Final Volume (mL): | 1 | Average: | 37859237.6667 | 32913266.6806 | 33232331.6667 | 33072023.3093
4th Dilution Standard Transfer Volume (mL): | 1 | Amt of RS (mg): | 23.65 |  | 20.66
4th Dilution Standard Final Volume (mL): | 1 | Amt of RS as free base (mg): | 23.0747 |  | 20.1574
Standard Dilution Factor | 1000 | Purity correction (mg): | 23.0055 |  | 20.0969
If there are no serial dilutions, or only one dilution, enter 1 in all boxes not used. |  | Concentration (mg/mL): | 0.023005 |  | 0.020097
|  | Desired Concentration (mg/mL): | 0.02
|  | Desired Weight as free base (mg): | 20
|  | Equivalent Weight as hemihydrate (mg): | 20.4987
|  | Average Normalised Response: | 32992644.995
|  | RSD: | 0.2956%
|  | n: | 6
Analysis Data | Determination of Amoxicillin Content in Sample
Label Claim: | Each ml contains Levofloxacin Hemihydrate equivalent to Levofloxacin Base 15 mg
Each | 1 | contains | 15 | Levofloxacin
Initial Sample dilution (mL): | 100 |  | Sample Vol (mL) | Injection | Response: | Determined Amt (mg) | % Assay
1st Dilution Sample transfer Volume (mL: | 5 | Assay Smp A | 2 | 1 | 49101205 | 14.8825 | 99.22%
1st Dilution Sample Final Volume (mL): | 50 |  |  | 2 | 49157446 | 14.8995 | 99.33%
2nd Dilution Sample Transfer Volume (mL): | 1 |  |  | 3 | 49250976 | 14.9279 | 99.52%
2nd Dilution Sample Final Volume (mL): | 1 |  |  | 4 |  | - | -
3rd Dilution Sample Transfer Volume (mL: | 1 | Assay Smp B | 2 | 1 | 49454969 | 14.9897 | 99.93%
3rd Dilution Sample Final Volume (mL): | 1 |  |  | 2 | 49566039 | 15.0234 | 100.2%
4th Dilution Sample Transfer Volume (mL): | 1 |  |  | 3 | 49583855 | 15.0288 | 100.2%
4th Dilution Sample Final Volume (mL): | 1 |  |  | 4 |  | - | -
Sample Dilution Factor | 1000 | Assay Smp C | 2 | 1 | 49160129 | 14.9003 | 99.34%
Desired Sample Volume (mL): | 1.3333 |  |  | 2 | 49059316 | 14.8698 | 99.13%
If there are no serial dilutions, or only one dilution, enter 1 in all boxes not used. |  |  |  | 3 | 49068983 | 14.8727 | 99.15%
|  |  |  | 4 |  | - | -
[6 empty] | Average: | 99.55%
| 0.03 |  |  |  |  | RSD: | 0.4298%
[6 empty] | n: | 9
Comment: | The content of | Levofloxacin |  | in the sample as a percentage of the stated label claim is |  | 99.55%
| Name |  |  | Date |  | Signature
Analysed by: |  | Dr. Sarah Mwangi |  | 18th November 2015
Reviewed By: |  | NICHOLAS MWAURA |  | 2015-11-28
5