## SST
HPLC System Suitability Report
Analysis Data | Assay
Sample(s)
Reference Substance: | Levotop-PF
% age Purity: | NDQD201508079
Weight (mg): | Levofloxacin
Standard Conc (mg/mL): | Each ml contains Levofloxacin Hemihydrate equivalent to Levofloxacin Base 15 mg
2015-08-07 13:04:21
Injection Number | Peak Areas | Theoretical Plates (USP) | Tailing Factor (Assym) | Retention Times (min)
1 | 37788458 | 7313.8 | 1.5 | 4.3
2 | 37792600 | 7316.2 | 1.5 | 4.3
3 | 37802248 | 7404.3 | 1.4 | 4.3
4 | 37857211 | 7429 | 1.4 | 4.3
5 | 37882915 | 7395 | 1.5 | 4.3
6 | 37903743 | 7369.6 | 1.5 | 4.3
Averages: | 37837862.5 | 7371.3167 | 1.4667 | 4.3
RSD: | 0.1322%
n: | 6
Summary: | The RSD of the peak areas for six replicate injections of SST Std is less than 2.0%.
The number of Theoretical Plates (USP) for all peaks is greater than 2000
The Assymetry of all peaks were below 2.0
Analysis Data | Dissolution
Reference Substance:
% age Purity:
Weight (mg):
Standard Conc (mg/mL):
Injection Number | Peak Areas | Theoretical Plates (USP) | Tailing Factor (Assym) | Retention Times (min)
1
2
3
4
5
6
Averages: | #DIV/0! | #DIV/0! | #DIV/0! | #DIV/0!
RSD: | #DIV/0!
n: | 0
Summary: | The RSD of the peak areas for six replicate injections of SST Std is less than 2.0%.
The number of Theoretical Plates (USP) for all peaks is greater than 2000
The Assymetry of all peaks were below 2.0
| Name |  |  | Date | Signature
Analysed by: |  | Dr. Sarah Mwangi |  | 18th November 2015
Reviewed By:

## Levofloxacin Hemihydrate
National Quality Control Laboratory
Laboratory Data Calculation Spreadsheet
Please enter the required information in the cells highlighted in green
Analysis Report
Sample Name: | Levotop-PF
Laboratory Ref No: | NDQD201508079 | 6
Active Ingredient: | Levofloxacin
Label Claim: | Each ml contains Levofloxacin Hemihydrate equivalent to Levofloxacin Base 15 mg
Date Analysis Started: | 2015-11-16
Date Analysis Completed: | 2015-11-18
Analysis Data
Reference Substance: | Levofloxacin Hemihydrate
Code: | L9-9
% age Purity: | 99.7
% Water content: | 2.49 | If correction for water content is NOT needed, enter 0
% Purity corrected for water: | 97.21
Mwt of compound in free base form: | 1 | Enter molecular mass of compound in free base form. If salt conversion is NOT needed, enter 1.
Mwt of compound in salt form: | 1 | Enter molecular mass of compound in salt form. If salt conversion is NOT needed, enter 1.
1 mg of salt is equivalent to | 1 | free base
Initial Standard dilution (mL): | 100 |  | Standard A |  | Standard B
1st Dilution Standard transfer Volume (mL: | 5 | Injection | Response: | Normalised Response: | Response: | Normalised Response:
1st Dilution Standard Final Volume (mL): | 50 | 1 | 37827794 | 32907805.5769 | 33211562 | 33073338.596
2nd Dilution Standard Transfer Volume (mL): | 1 | 2 | 37919385 | 32987483.9959 | 33192429 | 33054285.2258
2nd Dilution Standard Final Volume (mL): | 1 | 3 | 37830534 | 32910189.2048 | 33293004 | 33154441.642
3rd Dilution Standard Volume (mL: | 1 | 4 |  | - |  | -
3rd Dilution Standard Final Volume (mL): | 1 | Average: | 37859237.6667 | 32935159.5925 | 33232331.6667 | 33094021.8213
4th Dilution Standard Transfer Volume (mL): | 1 | Amt of RS (mg): | 23.65 |  | 20.66
4th Dilution Standard Final Volume (mL): | 1 | Amt of RS as free base (mg): | 23.65 |  | 20.66
Standard Dilution Factor | 1000 | Purity correction (mg): | 22.9902 |  | 20.0836
If there are no serial dilutions, or only one dilution, enter 1 in all boxes not used. |  | Concentration (mg/mL): | 0.02299 |  | 0.020084
|  | Desired Concetration (mg/mL): | 0.02
|  | Desired Weight as free base (mg): | 20
|  | Desired Weight as salt (mg): | 20
|  | Average Normalised Response: | 33014590.7069
|  | RSD: | 0.2956%
|  | n: | 6
Analysis Data | Determination of Amoxicillin Content in Sample
Label Claim: | Each ml contains Levofloxacin Hemihydrate equivalent to Levofloxacin Base 15 mg
Each | 1 | contains | 15 | Levofloxacin
Initial Sample dilution (mL): | 100 |  | Sample Vol (mL) | Injection | Response: | Determined Amt (mg) | % Assay
1st Dilution Sample transfer Volume (mL: | 5 | Assay Smp A | 2 | 1 | 49101205 | 14.8726 | 99.15%
1st Dilution Sample Final Volume (mL): | 50 |  |  | 2 | 49157446 | 14.8896 | 99.26%
2nd Dilution Sample Transfer Volume (mL): | 1 |  |  | 3 | 49250976 | 14.9179 | 99.45%
2nd Dilution Sample Final Volume (mL): | 1 |  |  | 4 |  | - | -
3rd Dilution Sample Transfer Volume (mL: | 1 | Assay Smp B | 2 | 1 | 49454969 | 14.9797 | 99.86%
3rd Dilution Sample Final Volume (mL): | 1 |  |  | 2 | 49566039 | 15.0134 | 100.1%
4th Dilution Sample Transfer Volume (mL): | 1 |  |  | 3 | 49583855 | 15.0188 | 100.1%
4th Dilution Sample Final Volume (mL): | 1 |  |  | 4 |  | - | -
Sample Dilution Factor | 1000 | Assay Smp C | 2 | 1 | 49160129 | 14.8904 | 99.27%
Desired Sample Volume (mL): | 1.3333 |  |  | 2 | 49059316 | 14.8599 | 99.07%
If there are no serial dilutions, or only one dilution, enter 1 in all boxes not used. |  |  |  | 3 | 49068983 | 14.8628 | 99.09%
|  |  |  | 4 |  | - | -
[6 empty] | Average: | 99.49%
[6 empty] | RSD: | 0.4298%
[6 empty] | n: | 9
Comment: | The content of | Levofloxacin |  | in the sample as a percentage of the stated label claim is |  | 99.49%
| Name |  |  | Date |  | Signature
Analysed by: |  | Dr. Sarah Mwangi |  | 18th November 2015
Reviewed By:
5