## SST
HPLC System Suitability Report
Analysis Data | Assay
Sample(s) | Levotop 0.5%
Reference Substance: | Levofloxacin hemihydrate
% age Purity: | NDQD201508080
Weight (mg): | 21.46
Standard Conc (mg/mL): | 0.04292
Injection Number | Peak Areas | Theoretical Plates (USP) | Tailing Factor (Assym) | Retention Times (min)
1 | 22994082 | 7702.3 | 1.3 | 4.4
2 | 23022988 | 7744.9 | 1.2 | 4.4
3 | 23031633 | 7722 | 1.3 | 4.4
4 | 23044345 | 7748.6 | 1.2 | 4.4
5 | 23012459 | 7795.1 | 1.2 | 4.4
6 | 23016132 | 7762.8 | 1.2 | 4.4
Averages: | 23020273.1667 | 7745.95 | 1.2333 | 4.4
RSD: | 0.07474%
n: | 6
Summary: | The RSD of the peak areas for six replicate injections of SST Std is less than 2.0%.
The number of Theoretical Plates (USP) for all peaks is greater than 2000
The Assymetry of all peaks were below 2.0
Analysis Data | Benzalkonium Chloride A
Reference Substance: | Benzalkonium Chloride
% age Purity: | 50.1
Weight (mg): | 262.39
Standard Conc (mg/mL): | 0.083965
Injection Number | Peak Areas | Theoretical Plates (USP) | Tailing Factor (Assym) | Retention Times (min)
1 | 10659633 | 10172.2 | 1.1 | 4.2
2 | 10648029 | 10138.5 | 1.1 | 4.2
3 | 10629225 | 10169.7 | 1.1 | 4.2
4 | 10615282 | 10184.6 | 1.1 | 4.2
5 | 10622254 | 10171.1 | 1.1 | 4.2
6 | 10610512 | 10162.7 | 1.1 | 4.2
Averages: | 10630822.5 | 10166.4667 | 1.1 | 4.2
RSD: | 0.1812%
n: | 6
Summary: | The RSD of the peak areas for six replicate injections of SST Std is less than 2.0%.
The number of Theoretical Plates (USP) for all peaks is greater than 2000
The Assymetry of all peaks were below 2.0
Analysis Data | Benzalkonium Chloride B
Reference Substance: | Benzalkonium Chloride
% age Purity: | 50.1
Weight (mg): | 262.39
Standard Conc (mg/mL): | 0.083965
Injection Number | Peak Areas | Theoretical Plates (USP) | Tailing Factor (Assym) | Retention Times (min)
1 | 4598085 | 10819.3 | 1.1 | 6.3
2 | 4591820 | 10778.9 | 1.1 | 6.3
3 | 4578549 | 10836.8 | 1.1 | 6.3
4 | 4574242 | 10808.1 | 1.1 | 6.3
5 | 4574866 | 10803.7 | 1.1 | 6.3
6 | 4571294 | 10765.9 | 1.1 | 6.3
Averages: | 4581476 | 10802.1167 | 1.1 | 6.3
RSD: | 0.2373%
n: | 6
Summary: | The RSD of the peak areas for six replicate injections of SST Std is less than 2.0%.
The number of Theoretical Plates (USP) for all peaks is greater than 2000
The Assymetry of all peaks were below 2.0
| Name |  |  | Date | Signature
Analysed by:
Reviewed By:

## Levofloxacin Hemihydrate
National Quality Control Laboratory
Laboratory Data Calculation Spreadsheet
Please enter the required information in the cells highlighted in green
Analysis Report
Sample Name: | Levotop 0.5%
Laboratory Ref No: | NDQD201508080 | 6
Active Ingredient: | Levofloxacin
Label Claim: | Each ml contains Levofloxacin Hemihydrate equivalent to Levofloxacin Base 5 mg
Date Analysis Started: | 2015-11-17
Date Analysis Completed: | 2015-11-18
Analysis Data
Reference Substance: | Levofloxacin Hemihydrate
Code: | L9-9
% age Purity: | 99.7
% Water content: | 0 | If correction for water content is NOT needed, enter 0
% Purity corrected for water: | 99.7
Mwt of compound in free base form: | 361.368 | Enter molecular mass of compound in free base form. If salt conversion is NOT needed, enter 1.
Mwt of compound in hemihydrate form: | 370.38 | Enter molecular mass of compound in salt form. If salt conversion is NOT needed, enter 1.
1 mg of hemihydrate is equivalent to | 0.97567 | free base
Initial Standard dilution (mL): | 50 |  | Standard A |  | Standard B
1st Dilution Standard transfer Volume (mL: | 2 | Injection | Response: | Normalised Response: | Response: | Normalised Response:
1st Dilution Standard Final Volume (mL): | 20 | 1 | 22994890 | 22031004.1026 | 19279088 | 21472739.805
2nd Dilution Standard Transfer Volume (mL): | 1 | 2 | 22948220 | 21986290.3874 | 19243416 | 21433008.9021
2nd Dilution Standard Final Volume (mL): | 1 | 3 | 22891391 | 21931843.5111 | 19214768 | 21401101.218
3rd Dilution Standard Volume (mL: | 1 | 4 |  | - |  | -
3rd Dilution Standard Final Volume (mL): | 1 | Average: | 22944833.6667 | 21983046.0004 | 19245757.3333 | 21435616.6417
4th Dilution Standard Transfer Volume (mL): | 1 | Amt of RS (mg): | 21.46 |  | 18.46
4th Dilution Standard Final Volume (mL): | 1 | Amt of RS as free base (mg): | 20.9378 |  | 18.0108
Standard Dilution Factor | 500 | Purity correction (mg): | 20.875 |  | 17.9568
If there are no serial dilutions, or only one dilution, enter 1 in all boxes not used. |  | Concentration (mg/mL): | 0.04175 |  | 0.035914
|  | Desired Concetration (mg/mL): | 0.04
|  | Desired Weight as free base (mg): | 20
|  | Desired Weight as salt (mg): | 20.4988
|  | Average Normalised Response: | 21709331.321
|  | RSD: | 1.393%
|  | n: | 6
Analysis Data
Label Claim: | Each ml contains Levofloxacin Hemihydrate equivalent to Levofloxacin Base 5 mg
Each | 1 | contains | 5 | Levofloxacin
Initial Sample dilution (mL): | 50 |  | Sample Vol (mL) | Injection | Response: | Determined Amt (mg) | % Assay
1st Dilution Sample transfer Volume (mL: | 2 | Assay Smp A | 4 | 1 | 21324591 | 4.9114 | 98.23%
1st Dilution Sample Final Volume (mL): | 20 |  |  | 2 | 21204294 | 4.8837 | 97.67%
2nd Dilution Sample Transfer Volume (mL): | 1 |  |  | 3 | 21367866 | 4.9214 | 98.43%
2nd Dilution Sample Final Volume (mL): | 1 |  |  | 4 |  | - | -
3rd Dilution Sample Transfer Volume (mL: | 1 | Assay Smp B | 4 | 1 | 21456734 | 4.9418 | 98.84%
3rd Dilution Sample Final Volume (mL): | 1 |  |  | 2 | 21510420 | 4.9542 | 99.08%
4th Dilution Sample Transfer Volume (mL): | 1 |  |  | 3 | 21383024 | 4.9248 | 98.5%
4th Dilution Sample Final Volume (mL): | 1 |  |  | 4 |  | - | -
Sample Dilution Factor | 500 | Assay Smp C | 4 | 1 | 21496805 | 4.9511 | 99.02%
Desired Sample Volume (mL): | 4 |  |  | 2 | 21425992 | 4.9347 | 98.69%
If there are no serial dilutions, or only one dilution, enter 1 in all boxes not used. |  |  |  | 3 | 21380666 | 4.9243 | 98.49%
|  |  |  | 4 |  | - | -
[6 empty] | Average: | 98.55%
[6 empty] | RSD: | 0.4399%
[6 empty] | n: | 9
Comment: | The content of | Levofloxacin |  | in the sample as a percentage of the stated label claim is |  | 98.55%
| Name |  |  | Date |  | Signature
Analysed by: |  | Dr. Sarah Mwangi |  | 18th November 2015
Reviewed By: |  | NICHOLAS MWAURA |  | 2015-11-28
5

## Benzalkonium Chloride
National Quality Control Laboratory
Laboratory Data Calculation Spreadsheet
Please enter the required information in the cells highlighted in green
Analysis Report
Sample Name: | Levotop 0.5%
Laboratory Ref No: | NDQD201508080 | 6
Active Ingredient: | Benzalkonium chloride
Label Claim: | Each ml contains Levofloxacin Hemihydrate equivalent to Levofloxacin Base 5 mg & Benzalkonium chloride 0.01% w/v
Date Analysis Started: | 2015-11-17
Date Analysis Completed: | 2015-11-20
Analysis Data
Reference Substance: | Benzalkonium Chloride
Code: | B1-2
% age Purity: | 50.1
% Water content: | 0 | If correction for water content is NOT needed, enter 0
% Purity corrected for water: | 50.1
Mwt of compound in free base form: | 1 | Enter molecular mass of compound in free base form. If salt conversion is NOT needed, enter 1.
Mwt of compound in salt form: | 1 | Enter molecular mass of compound in salt form. If salt conversion is NOT needed, enter 1.
1 mg of salt is equivalent to | 1 | free base
Initial Standard dilution (mL): | 50 |  | Standard A |  | Standard B
1st Dilution Standard transfer Volume (mL: | 4 | Injection | Response: | Normalised Response: | Response: | Normalised Response:
1st Dilution Standard Final Volume (mL): | 100 | 1 | 15296572 | 36362951.904 | 15872317 | 36374448.2708
2nd Dilution Standard Transfer Volume (mL): | 4 | 2 | 15290597 | 36348748.1571 | 15869721 | 36368499.0406
2nd Dilution Standard Final Volume (mL): | 10 | 3 | 15280855 | 36325589.5123 | 15870620 | 36370559.2709
3rd Dilution Standard Volume (mL: | 1 | 4 |  | - |  | -
3rd Dilution Standard Final Volume (mL): | 1 | Average: | 15289341.3333 | 36345763.1912 | 15870886 | 36371168.8608
4th Dilution Standard Transfer Volume (mL): | 1 | Amt of RS (mg): | 262.39 |  | 272.18
4th Dilution Standard Final Volume (mL): | 1 | Amt of RS as free base (mg): | 262.39 |  | 272.18
Standard Dilution Factor | 3125 | Purity correction (mg): | 131.4574 |  | 136.3622
If there are no serial dilutions, or only one dilution, enter 1 in all boxes not used. |  | Concentration (mg/mL): | 0.042066 |  | 0.043636
|  | Desired Concentration (mg/mL): | 0.1
|  | Desired Weight as free base (mg): | 312.5
|  | Desired Weight as salt (mg): | 312.5
|  | Average Normalised Response: | 36358466.026
|  | RSD: | 0.05068%
|  | n: | 6
Analysis Data | Determination of Amoxicillin Content in Sample
Label Claim: | Each ml contains Levofloxacin Hemihydrate equivalent to Levofloxacin Base 5 mg & Benzalkonium chloride 0.01% w/v
Each | 1 | contains | 0.1 | Benzalkonium chloride
Initial Sample dilution (mL): | 10 |  | Sample Vol (mL) | Injection | Response: | Determined Amt (mg) | % Assay
1st Dilution Sample transfer Volume (mL: | 1 | Assay Smp A | 5 | 1 | 16419188 | 0.090318 | 90.32%
1st Dilution Sample Final Volume (mL): | 1 |  |  | 2 | 16252496 | 0.089401 | 89.4%
2nd Dilution Sample Transfer Volume (mL): | 1 |  |  | 3 | 16074735 | 0.088424 | 88.42%
2nd Dilution Sample Final Volume (mL): | 1 |  |  | 4 |  | - | -
3rd Dilution Sample Transfer Volume (mL: | 1 | Assay Smp B | 5 | 1 | 16654998 | 0.091616 | 91.62%
3rd Dilution Sample Final Volume (mL): | 1 |  |  | 2 | 16611544 | 0.091376 | 91.38%
4th Dilution Sample Transfer Volume (mL): | 1 |  |  | 3 | 16601848 | 0.091323 | 91.32%
4th Dilution Sample Final Volume (mL): | 1 |  |  | 4 |  | - | -
Sample Dilution Factor | 10 | Assay Smp C | 5 | 1 | 16732281 | 0.092041 | 92.04%
Desired Sample Volume (mL): | 10 |  |  | 2 | 16692905 | 0.091824 | 91.82%
If there are no serial dilutions, or only one dilution, enter 1 in all boxes not used. |  |  |  | 3 | 16696897 | 0.091846 | 91.85%
|  |  |  | 4 |  | - | -
[6 empty] | Average: | 90.91%
[6 empty] | RSD: | 1.385%
[6 empty] | n: | 9
Comment: | The content of | Benzalkonium chloride |  | in the sample as a percentage of the stated label claim is |  | 90.91%
| Name |  |  | Date |  | Signature
Analysed by:
Reviewed By: |  | N. MWAURA |  | 2015-11-28
5