## SST(zidovudine)
HPLC System Suitability Report
Analysis Data | Assay
Sample(s) | Lamivudine 150mg + Zidovudine 300mg + Nevirapine 200mg Tablets
Reference Substance: | zidovudine
% age Purity: | 99
Weight (mg): | 33.47
Standard Conc (mg/mL): | 0.3
Injection Number | Peak Areas | Theoretical Plates (USP) | Tailing Factor (Assym) | Retention Times (min)
1 | 116462205 | 5784.9 | 1.1 | 3.8
2 | 116077824 | 6057.8 | 1.1 | 3.8
3 | 115897625 | 5980 | 1.1 | 3.8
4 | 115639780 | 5998.3 | 1.1 | 3.8
5 | 115536564 | 6015.3 | 1.1 | 3.8
6 | 115085168 | 5991.4 | 1.1 | 3.8
Averages: | 115783194.3333 | 5971.2833 | 1.1 | 3.8
RSD: | 0.4105%
n: | 6
Summary: | The RSD of the peak areas for six replicate injections of SST Std is less than 2.0%.
The number of Theoretical Plates (USP) for all peaks is greater than 2000
The Assymetry of all peaks were below 2.0
Analysis Data | Dissolution
Reference Substance: | zidovudine
% age Purity: | 99
Weight (mg): | 30.83
Standard Conc (mg/mL): | 0.3
Injection Number |  |  |  | Retention Times (min)
1 | 105643420 | 6520.7 | 1.1 | 3.7
2 | 105918157 | 6756.6 | 1.1 | 3.7
3 | 106249366 | 6728.6 | 1.1 | 3.7
4 | 105909137 | 6734.9 | 1.1 | 3.7
5 | 106628382 | 6703.8 | 1.1 | 3.7
6 | 106437282 | 6738.2 | 1.1 | 3.7
Averages: | 106130957.3333 | 6697.1333 | 1.1 | 3.7
RSD: | 0.3494%
n: | 6
Summary: | The RSD of the peak areas for six replicate injections of SST Std is less than 2.0%.
The number of Theoretical Plates (USP) for all peaks is greater than 2000
The Assymetry of all peaks were below 2.0
| Name |  |  | Date | Signature
Analysed by:
Reviewed By:

## SST(lamivudine)
HPLC System Suitability Report
Analysis Data | Assay
Sample(s) | Lamivudine 150mg + Zidovudine 300mg + Nevirapine 200mg Tablets
Reference Substance: | Lamivudine
% age Purity: | 101.34
Weight (mg): | 15.79
Standard Conc (mg/mL): | 0.15
Injection Number | Peak Areas | Theoretical Plates (USP) | Tailing Factor (Assym) | Retention Times (min)
1 | 63688632 | 5784.9 | 1.2 | 2.9
2 | 63516846 | 5736.6 | 1.2 | 2.9
3 | 63420754 | 5670.5 | 1.2 | 2.9
4 | 63185189 | 5643.3 | 1.2 | 2.9
5 | 63301218 | 5678 | 1.1 | 2.9
6 | 62960071 | 5674.6 | 1.2 | 2.9
Averages: | 63345451.6667 | 5697.9833 | 1.1833 | 2.9
RSD: | 0.4049%
n: | 6
Summary: | The RSD of the peak areas for six replicate injections of SST Std is less than 2.0%.
The number of Theoretical Plates (USP) for all peaks is greater than 2000
The Assymetry of all peaks were below 2.0
Analysis Data | Dissolution
Reference Substance: | Lamivudine
% age Purity: | 101.34
Weight (mg): | 15.79
Standard Conc (mg/mL): | 0.15
Injection Number |  |  |  | Retention Times (min)
1 | 67460583 | 6239.8 | 1.2 | 2.9
2 | 67795040 | 6416.5 | 1.2 | 2.9
3 | 67961719 | 6382.3 | 1.2 | 2.9
4 | 67746098 | 6382.3 | 1.2 | 2.9
5 | 68215475 | 6412 | 1.2 | 2.9
6 | 68008695 | 6418.9 | 1.2 | 2.9
Averages: | 67864601.6667 | 6375.3 | 1.2 | 2.9
RSD: | 0.3817%
n: | 6
Summary: | The RSD of the peak areas for six replicate injections of SST Std is less than 2.0%.
The number of Theoretical Plates (USP) for all peaks is greater than 2000
The Assymetry of all peaks were below 2.0
| Name |  |  | Date | Signature
Analysed by:
Reviewed By:

## Uniformity
Please enter the required information in the cells highlighted in green
Uniformity of Weight Test Report
Sample Name: |  | Lamivudine 150mg + Zidovudine 300mg Tablets
Laboratory Ref No: |  | NDQD201508090
Active Ingredient: |  | Lamivudine 150mg + Zidovudine 300mg
Label Claim: |  | Lamivudine 150mg + Zidovudine 300mg + Nevirapine 200mg
Date Analysis Started: |  | 2015-08-11 10:31:41
Date Analysis Completed: |  | #REF!
Analysis Data |  | Uniformity of weight
|  | Tablet weight (mg) | % Deviation
|  | 745.64 | 0.5994%
|  | 733.3 | -1.066%
|  | 741.3 | 0.01383%
|  | 741.1 | -0.01315%
|  | 736.29 | -0.6621%
|  | 737.42 | -0.5096%
|  | 747.15 | 0.8031%
|  | 739.92 | -0.1724%
|  | 745.71 | 0.6088%
|  | 741.7 | 0.0678%
|  | 739.18 | -0.2722%
|  | 744.72 | 0.4752%
|  | 752.26 | 1.493%
|  | 740.18 | -0.1373%
|  | 738.56 | -0.3558%
|  | 742.06 | 0.1164%
|  | 738.55 | -0.3572%
|  | 743.67 | 0.3336%
|  | 736.52 | -0.6311%
|  | 738.72 | -0.3343%
| Total | 14823.95
| Average | 741.1975
| Average | % Deviation from mean
| 741.1975 | -5% | 704.1376
|  | 5% | 778.2574
| Name |  | Date | Signature
Analysed by:
Reviewed By:

## Lamivudine
National Quality Control Laboratory
Laboratory Data Calculation Spreadsheet
Please enter the required information in the cells highlighted in green
Analysis Report
Sample Name: | Lamivudine 150mg + Zidovudine 300mg Tablets
Laboratory Ref No: | NDQD201508090 | 21
Active Ingredient: | Lamivudine 150mg + Zidovudine 300mg
Label Claim: | Lamivudine 150mg + Zidovudine 300mg + Nevirapine 200mg
Date Analysis Started: | 2015-08-11 10:31:41
Date Analysis Completed:
Analysis Data
Reference Substance: | lamivudine
Code: | WRS/L3/6
% age Purity: | 99.15
% Water content: |  | If correction for water content is not needed please enter 0
% Purity corrected for water: | 99.15
Mwt of compound in free base form: | 1 | Enter molecular mass of compound in free base form. If salt conversion is NOT needed, enter 1.
Mwt of compound in salt form: | 1 | Enter molecular mass of compound in salt form. If salt conversion is NOT needed, enter 1.
1 mg of salt is equivalent to | 1 | free base
Initial Standard dilution volume (mL): | 50 |  | Standard A |  | Standard B
1st Dilution Standard transfer Volume (mL: | 5 | Injection | Response: | Normalised Response: | Response: | Normalised Response: |  | Std Response Deviation
1st Dilution Standard Final Volume (mL): | 10 | 1 | 63505417 | 60845320.4359 | 68581409 | 61067700.2312
2nd Dilution Standard Transfer Volume (mL): | 1 | 2 | 62816346 | 60185113.0429 | 68386643 | 60894272.5943 |  | 0.8212%
2nd Dilution Standard Final Volume (mL): | 1 | 3 | 63039899 | 60399301.9194 | 68339620 | 60852401.3859
3rd Dilution Standard Volume (mL: | 1 | 4 |  | - |  | -
3rd Dilution Standard Final Volume (mL): | 1 | Average: | 63120554 | 60476578.466 | 68435890.6667 | 60938124.7371
4th Dilution Standard Transfer Volume (mL): | 1 | Mass of RS (mg): | 15.79 |  | 16.99
4th Dilution Standard Final Volume (mL): | 1 | Mass of WRS as free base (mg): | 15.79 |  | 16.99
Standard Dilution Factor | 100 | Purity correction (mg): | 15.6558 |  | 16.8456
If there are no serial dilutions, or only one dilution, enter 1 in all boxes not used. |  | Concentration (mg/mL): | 0.15656 |  | 0.16846
|  | Desired Concentration (mg/mL): | 0.15
|  | Desired Weight as free base (mg): | 15
|  | Desired Weight as salt (mg): | 15
|  | Average Normalised Response: | 60707351.6016
|  | RSD: | 0.5574%
|  | n: | 6
Analysis Data | Determination of Content of Active Ingredient in the Sample
Label Claim: | Lamivudine 150mg + Zidovudine 300mg + Nevirapine 200mg
Each Tablet contains | 150 | Lamivudine 150mg + Zidovudine 300mg
Average Tablet Content Weight (mg): | 741.1975
Initial Sample dilution Volume (mL): | 100 |  | Powder Weight (mg) | Injection | Response: | Determined Amt (mg) | % Assay
1st Dilution Sample transfer Volume (mL): | 5 | Assay Smp A | 633.36 | 1 | 47872790 | 138.4274 | 92.28%
1st Dilution Sample Final Volume (mL): | 50 |  |  | 2 | 47943676 | 138.6324 | 92.42%
2nd Dilution Sample Transfer Volume (mL): | 1 |  |  | 3 | 47824220 | 138.2869 | 92.19%
2nd Dilution Sample Final Volume (mL): | 1 |  |  | 4 |  | - | -
3rd Dilution Sample Transfer Volume (mL: | 1 | Assay Smp B | 680.6 | 1 | 51476615 | 138.5166 | 92.34%
3rd Dilution Sample Final Volume (mL): | 1 |  |  | 2 | 51595113 | 138.8355 | 92.56%
4th Dilution Sample Transfer Volume (mL): | 1 |  |  | 3 | 51567745 | 138.7619 | 92.51%
4th Dilution Sample Final Volume (mL): | 1 |  |  | 4 |  | - | -
Sample Dilution Factor | 1000 | Assay Smp C | 718.04 | 1 | 55670269 | 141.9903 | 94.66%
Desired Sample Weight (mg): | 741.1975 |  |  | 2 | 55205267 | 140.8043 | 93.87%
If there are no serial dilutions, or only one dilution, enter 1 in all boxes not used. |  |  |  | 3 | 55396503 | 141.292 | 94.19%
|  |  |  | 4 |  | - | -
[6 empty] | Average: | 93%
[6 empty] | RSD: | 1.028%
[6 empty] | n: | 9
Comment: | The content of | Lamivudine 150mg + Zidovudine 300mg |  | in the sample as a percentage of the stated label claim is |  | 93%
DISSOLUTION: | Determination of Active Ingredient Dissolved
Reference Substance: | lamivudine
Code: | WRS/L3/6
% age Purity: | 99.15
% Water content: | 0 | If correction for water content is not needed please enter 0
% Purity corrected for water: | 99.15
Mwt of compound in free base form: | 1 | Enter molecular mass of compound in free base form. If salt convertion is NOT needed, enter 1.
Mwt of compound in salt form: | 1 | Enter molecular mass of compound in salt form. If salt convertion is NOT needed, enter 1.
1 mg of salt is equivalent to | 1 | free base
Initial Standard dilution volume (mL): | 50 |  | Standard A |  | Standard B
1st Dilution Standard transfer Volume (mL: | 5 | Injection | Response: | Normalised Response: | Response: | Normalised Response: |  | Std Response Deviation
1st Dilution Standard Final Volume (mL): | 10 | 1 | 67626324 | 66206635.2582 | 64933216 | 66595363.0057
2nd Dilution Standard Transfer Volume (mL): | 1 | 2 | 67895443 | 66470104.6059 | 64483062 | 66133686.0569 |  | 0.001172%
2nd Dilution Standard Final Volume (mL): | 1 | 3 | 67669440 | 66248846.118 | 64541963 | 66194094.7925
3rd Dilution Standard Volume (mL: | 1 | 4 |  | - |  | -
3rd Dilution Standard Final Volume (mL): | 1 | Average: | 67730402.3333 | 66308528.6607 | 64652747 | 66307714.6184
4th Dilution Standard Transfer Volume (mL): | 1 | Amt of RS (mg): | 17.17 |  | 16.39
4th Dilution Standard Final Volume (mL): | 1 | Amt of RS as free base (mg): | 17.17 |  | 16.39
Standard Dilution Factor | 100 | Purity correction: | 17.0241 |  | 16.2507
If there are no serial dilutions, or only one dilution, enter 1 in all boxes not used. |  | Conc (mg/mL): | 0.17024 |  | 0.16251
|  | Desired Concentration (mg/mL): | 0.16667
|  | Desired Weight as free base (mg): | 16.6667
|  | Desired Weight as salt (mg): | 16.6667
|  | Average Normalised Peak Area: | 66308121.6395
|  | RSD: | 0.2748%
|  | n: | 6
Medium Volume (mL): | 900 | Capsule No. | Response: | Amt Released (mg): | %age Released:
1st Dilution Sample transfer Volume (mL: | 1 | 1 | 63940030 | 144.643 | 96.43%
1st Dilution Sample Final Volume (mL): | 1 | 2 | 65516456 | 148.2091 | 98.81%
2nd Dilution Sample Transfer Volume (mL): | 1 | 3 | 66209931 | 149.7779 | 99.85%
2nd Dilution Sample Final Volume (mL): | 1 | 4 | 63883856 | 144.5159 | 96.34%
3rd Dilution Sample Transfer Volume (mL: | 1 | 5 | 66006554 | 149.3178 | 99.55%
3rd Dilution Sample Final Volume (mL): | 1 | 6 | 64135633 | 145.0855 | 96.72%
4th Dilution Sample Transfer Volume (mL): | 1
4th Dilution Sample Final Volume (mL): | 1 |  |  | Average: | 97.95%
Sample Dilution Factor | 900 |  |  | RSD: | 1.665%
If there are no serial dilutions, or only one dilution, enter 1 in all boxes not used. |  |  |  | n: | 6
Comment: | The amount of | Lamivudine 150mg + Zidovudine 300mg |  | dissolved as a percentage of the stated label claim is |  | 97.95%
| Name |  |  | Date |  | Signature
Analysed by:
Reviewed By:
0

## zidovudine
National Quality Control Laboratory
Laboratory Data Calculation Spreadsheet
Please enter the required information in the cells highlighted in green
Analysis Report
Sample Name: | Lamivudine 150mg + Zidovudine 300mg Tablets
Laboratory Ref No: | NDQD201508090 | 21
Active Ingredient: | Lamivudine 150mg + Zidovudine 300mg
Label Claim: | Lamivudine 150mg + Zidovudine 300mg + Nevirapine 200mg
Date Analysis Started: | 2015-08-11 10:31:41
Date Analysis Completed:
Analysis Data
Reference Substance: | Zidovudine
Code: | NQCL-WRS-Z1-1
% age Purity: | 99
% Water content: |  | If correction for water content is not needed please enter 0
% Purity corrected for water: | 99
Mwt of compound in free base form: | 1 | Enter molecular mass of compound in free base form. If salt conversion is NOT needed, enter 1.
Mwt of compound in salt form: | 1 | Enter molecular mass of compound in salt form. If salt conversion is NOT needed, enter 1.
1 mg of salt is equivalent to | 1 | free base
Initial Standard dilution volume (mL): | 50 |  | Standard A |  | Standard B
1st Dilution Standard transfer Volume (mL: | 5 | Injection | Response: | Normalised Response: | Response: | Normalised Response: |  | Std Response Deviation
1st Dilution Standard Final Volume (mL): | 10 | 1 | 115883001 | 104918018.85 | 107512421 | 104522045.2844
2nd Dilution Standard Transfer Volume (mL): | 1 | 2 | 114251717 | 103441088.8086 | 107073330 | 104095167.2646 |  | #DIV/0!
2nd Dilution Standard Final Volume (mL): | 1 | 3 | 114791180 | 103929507.2023 | 106677213 | 103710067.9558
3rd Dilution Standard Volume (mL: | 1 | 4 |  | - |  | -
3rd Dilution Standard Final Volume (mL): | 1 | Average: |  | 104096204.9536 | 107087654.6667 | 104109093.5016
4th Dilution Standard Transfer Volume (mL): | 1 | Mass of RS (mg): | 33.47 |  | 31.17
4th Dilution Standard Final Volume (mL): | 1 | Mass of WRS as free base (mg): | 33.47 |  | 31.17
Standard Dilution Factor | 100 | Purity correction (mg): | 33.1353 |  | 30.8583
If there are no serial dilutions, or only one dilution, enter 1 in all boxes not used. |  | Concentration (mg/mL): | 0.33135 |  | 0.30858
|  | Desired Concentration (mg/mL): | 0.3
|  | Desired Weight as free base (mg): | 30
|  | Desired Weight as salt (mg): | 30
|  | Average Normalised Response: | 104102649.2276
|  | RSD: | 0.5195%
|  | n: | 6
Analysis Data | Determination of Content of Active Ingredient in the Sample
Label Claim: | Lamivudine 150mg + Zidovudine 300mg + Nevirapine 200mg
Each Tablet contains | 300 | Lamivudine 150mg + Zidovudine 300mg
Average Tablet Content Weight (mg): | 741.1975
Initial Sample dilution Volume (mL): | 100 |  | Powder Weight (mg) | Injection | Response: | Determined Amt (mg) | % Assay
1st Dilution Sample transfer Volume (mL): | 5 | Assay Smp A | 633.36 | 1 | 83304447 | 280.9383 | 93.65%
1st Dilution Sample Final Volume (mL): | 50 |  |  | 2 | 83465100 | 281.4801 | 93.83%
2nd Dilution Sample Transfer Volume (mL): | 1 |  |  | 3 | 83090260 | 280.216 | 93.41%
2nd Dilution Sample Final Volume (mL): | 1 |  |  | 4 |  | - | -
3rd Dilution Sample Transfer Volume (mL: | 1 | Assay Smp B | 680.6 | 1 | 89656191 | 281.3726 | 93.79%
3rd Dilution Sample Final Volume (mL): | 1 |  |  | 2 | 89846631 | 281.9702 | 93.99%
4th Dilution Sample Transfer Volume (mL): | 1 |  |  | 3 | 89787236 | 281.7838 | 93.93%
4th Dilution Sample Final Volume (mL): | 1 |  |  | 4 |  | - | -
Sample Dilution Factor | 1000 | Assay Smp C | 718.04 | 1 | 96740864 | 287.7761 | 95.93%
Desired Sample Weight (mg): | 741.1975 |  |  | 2 | 95966469 | 285.4725 | 95.16%
If there are no serial dilutions, or only one dilution, enter 1 in all boxes not used. |  |  |  | 3 | 96231409 | 286.2606 | 95.42%
|  |  |  | 4 |  | - | -
[6 empty] | Average: | 94.34%
[6 empty] | RSD: | 0.9599%
[6 empty] | n: | 9
Comment: | The content of | Lamivudine 150mg + Zidovudine 300mg |  | in the sample as a percentage of the stated label claim is |  | 94.34%
DISSOLUTION: | Determination of Active Ingredient Dissolved
Reference Substance: | Zidovudine
Code: | NQCL-WRS-Z1-1
% age Purity: | 99
% Water content: | 0 | If correction for water content is not needed please enter 0
% Purity corrected for water: | 99
Mwt of compound in free base form: | 154.46 | Enter molecular mass of compound in free base form. If salt convertion is NOT needed, enter 1.
Mwt of compound in salt form: | 165.23 | Enter molecular mass of compound in salt form. If salt convertion is NOT needed, enter 1.
1 mg of salt is equivalent to | 0.93482 | free base
Initial Standard dilution volume (mL): | 50 |  | Standard A |  | Standard B
1st Dilution Standard transfer Volume (mL: | 5 | Injection | Response: | Normalised Response: | Response: | Normalised Response: |  | Std Response Deviation
1st Dilution Standard Final Volume (mL): | 10 | 1 | 105700127 | 123486194.5978 | 100996159 | 125048232.9659
2nd Dilution Standard Transfer Volume (mL): | 1 | 2 | 106184688 | 124052292.252 | 100215300 | 124081413.6422 |  | 0.518%
2nd Dilution Standard Final Volume (mL): | 1 | 3 | 105841680 | 123651566.5969 | 100228916 | 124098272.2708
3rd Dilution Standard Volume (mL: | 1 | 4 |  | - |  | -
3rd Dilution Standard Final Volume (mL): | 1 | Average: | 105908831.6667 | 123730017.8155 | 100480125 | 124409306.293
4th Dilution Standard Transfer Volume (mL): | 1 | Amt of RS (mg): | 30.83 |  | 29.09
4th Dilution Standard Final Volume (mL): | 1 | Amt of RS as free base (mg): | 28.8204 |  | 27.1939
Standard Dilution Factor | 100 | Purity correction: | 28.5322 |  | 26.9219
If there are no serial dilutions, or only one dilution, enter 1 in all boxes not used. |  | Conc (mg/mL): | 0.28532 |  | 0.26922
|  | Desired Concentration (mg/mL): | 0.33333
|  | Desired Weight as free base (mg): | 33.3333
|  | Desired Weight as salt (mg): | 33.3333
|  | Average Normalised Peak Area: | 124069662.0542
|  | RSD: | 0.4376%
|  | n: | 6
Medium Volume (mL): | 900 | Capsule No. | Response: | Amt Released (mg): | %age Released:
1st Dilution Sample transfer Volume (mL: | 1 | 1 | 113725210 | 274.9872 | 91.66%
1st Dilution Sample Final Volume (mL): | 1 | 2 | 116350226 | 281.3344 | 93.78%
2nd Dilution Sample Transfer Volume (mL): | 1 | 3 | 117376846 | 283.8168 | 94.61%
2nd Dilution Sample Final Volume (mL): | 1 | 4 | 113198190 | 273.7128 | 91.24%
3rd Dilution Sample Transfer Volume (mL: | 1 | 5 | 117085160 | 283.1115 | 94.37%
3rd Dilution Sample Final Volume (mL): | 1 | 6 | 114075812 | 275.8349 | 91.94%
4th Dilution Sample Transfer Volume (mL): | 1
4th Dilution Sample Final Volume (mL): | 1 |  |  | Average: | 92.93%
Sample Dilution Factor | 900 |  |  | RSD: | 1.599%
If there are no serial dilutions, or only one dilution, enter 1 in all boxes not used. |  |  |  | n: | 6
Comment: | The amount of | Lamivudine 150mg + Zidovudine 300mg |  | dissolved as a percentage of the stated label claim is |  | 92.93%
| Name |  |  | Date |  | Signature
Analysed by:
Reviewed By:
0