## SST
HPLC System Suitability Report
Analysis Data | Assay
Sample(s) | EFAVIRENZ 600MG TABLETS
Reference Substance: | EFAVIRENZ
% age Purity: | 99.3
Weight (mg): | 27.22
Standard Conc (mg/mL): | 0.10888
Injection Number | Peak Areas | Theoretical Plates (USP) | Tailing Factor (Assym) | Retention Times (min)
1 | 114150927 | 49976.8 | 1.1 | 11.313
2 | 113785619 | 50386.2 | 1 | 11.318
3 | 113552589 | 52077.2 | 1 | 11.43
4 | 114054715 | 50402.5 | 1.1 | 11.318
5 | 114254934 | 50596.8 | 1.1 | 11.318
6 | 113997770 | 51266.2 | 1 | 11.318
Averages: | 113966092.3333 | 50784.2833 | 1.05 | 11.3358
RSD: | 0.2254%
n: | 6
Summary: | The RSD of the peak areas for six replicate injections of SST Std is less than 2.0%.
The number of Theoretical Plates (USP) for all peaks is greater than 2000
The Assymetry of all peaks were below 2.0
Analysis Data | Dissolution
Reference Substance: | EFAVIRENZ
% age Purity: | 99.3
Weight (mg): | 27.22
Standard Conc (mg/mL): | 0.10888
Injection Number | Peak Areas | Theoretical Plates (USP) | Tailing Factor (Assym) | Retention Times (min)
1 | 114150927 | 49976.8 | 1.1 | 11.3
2 | 113785619 | 50386.2 | 1 | 11.3
3 | 113552589 | 52077.2 | 1 | 11.4
4 | 114054715 | 50402.5 | 1.1 | 11.3
5 | 114254934 | 50596.8 | 1.1 | 11.3
6 | 113997770 | 51266.2 | 1 | 11.3
Averages: | 113966092.3333 | 50784.2833 | 1.05 | 11.3167
RSD: | 0.2254%
n: | 6
Summary: | The RSD of the peak areas for six replicate injections of SST Std is less than 2.0%.
The number of Theoretical Plates (USP) for all peaks is greater than 2000
The Assymetry of all peaks were below 2.0
| Name |  |  | Date | Signature
Analysed by: | Bugigi |  |  | 2015-10-21
Reviewed By:

## Uniformity
Please enter the required information in the cells highlighted in green
Uniformity of Weight Test Report
Sample Name: |  | EFAVIRENZ 600MG TABLETS
Laboratory Ref No: |  | NDQD201508091
Active Ingredient: |  | EFAVIRENZ
Label Claim: |  | Each film-coated tablet contains Efavirenz 600mg
Date Analysis Started: |  | 2015-09-12
Date Analysis Completed: |  | 2015-10-21
Analysis Data |  | Uniformity of weight
|  | Tablet weight (mg) | % Deviation
|  | 1225.24 | -0.05323%
|  | 1221.83 | -0.3314%
|  | 1227.8 | 0.1556%
|  | 1225.94 | 0.003875%
|  | 1234.08 | 0.6679%
|  | 1219.6 | -0.5133%
|  | 1222.74 | -0.2572%
|  | 1225.88 | -0.00102%
|  | 1236.25 | 0.8449%
|  | 1221.64 | -0.3469%
|  | 1229.96 | 0.3318%
|  | 1231.52 | 0.4591%
|  | 1216.5 | -0.7662%
|  | 1227.05 | 0.09442%
|  | 1219.05 | -0.5582%
|  | 1217.31 | -0.7001%
|  | 1226.81 | 0.07484%
|  | 1221.81 | -0.333%
|  | 1237.26 | 0.9273%
|  | 1229.58 | 0.3008%
| Total | 24517.85
| Average | 1225.8925
| Average | % Deviation from mean
| 1225.8925 | -5% | 1164.5979
|  | 5% | 1287.1871
| Name |  | Date | Signature
Analysed by: | Bugigi |  | 2015-10-21
Reviewed By:

## Efavirenz
National Quality Control Laboratory
Laboratory Data Calculation Spreadsheet
Please enter the required information in the cells highlighted in green
Analysis Report
Sample Name: | EFAVIRENZ 600MG TABLETS
Laboratory Ref No: | NDQD201508091 | 1
Active Ingredient: | EFAVIRENZ
Label Claim: | Each film-coated tablet contains Efavirenz 600mg
Date Analysis Started: | 2015-09-12
Date Analysis Completed: | 2015-10-01
Analysis Data
Reference Substance: | Efavirenz
Code: | E15 3
% age Purity: | 99.3
% Water content: | 0 | If correction for water content is not needed please enter 0
% Purity corrected for water: | 99.3
Mwt of compound in free base form: | 1 | Enter molecular mass of compound in free base form. If salt conversion is NOT needed, enter 1.
Mwt of compound in salt form: | 1 | Enter molecular mass of compound in salt form. If salt conversion is NOT needed, enter 1.
1 mg of salt is equivalent to | 1 | free base
Initial Standard dilution volume (mL): | 10 |  | Standard A |  | Standard B
1st Dilution Standard transfer Volume (mL: | 1 | Injection | Response: | Normalised Response: | Response: | Normalised Response: |  | Std Response Deviation
1st Dilution Standard Final Volume (mL): | 25 | 1 | 113260389 | 125707715.5814 | 109797202 | 126996018.8394
2nd Dilution Standard Transfer Volume (mL): | 1 | 2 | 113702115 | 126197987.3072 | 110266027 | 127538281.3693 |  | 0.9353%
2nd Dilution Standard Final Volume (mL): | 1 | 3 | 113785688 | 126290744.9871 | 110101859 | 127348397.82
3rd Dilution Standard Volume (mL: | 1 | 4 |  | - |  | -
3rd Dilution Standard Final Volume (mL): | 1 | Average: | 113582730.6667 | 126065482.6253 | 110055029.3333 | 127294232.6762
4th Dilution Standard Transfer Volume (mL): | 1 | Mass of RS (mg): | 27.22 |  | 26.12
4th Dilution Standard Final Volume (mL): | 1 | Mass of WRS as free base (mg): | 27.22 |  | 26.12
Standard Dilution Factor | 250 | Purity correction (mg): | 27.0295 |  | 25.9372
If there are no serial dilutions, or only one dilution, enter 1 in all boxes not used. |  | Concentration (mg/mL): | 0.10812 |  | 0.10375
|  | Desired Concentration (mg/mL): | 0.12
|  | Desired Weight as free base (mg): | 30
|  | Desired Weight as salt (mg): | 30
|  | Average Normalised Response: | 126679857.6507
|  | RSD: | 0.5706%
|  | n: | 6
Analysis Data | Determination of Content of Active Ingredient in the Sample
Label Claim: | Each film-coated tablet contains Efavirenz 600mg
Each Tablet contains | 600 | EFAVIRENZ
Average Tablet Content Weight (mg): | 1225.8925
Initial Sample dilution Volume (mL): | 100 |  | Powder Weight (mg) | Injection | Response: | Determined Amt (mg) | % Assay
1st Dilution Sample transfer Volume (mL): | 5 | Assay Smp A | 1232.06 | 1 | 128894842 | 607.4349 | 101.2%
1st Dilution Sample Final Volume (mL): | 250 |  |  | 2 | 130705205 | 615.9665 | 102.7%
2nd Dilution Sample Transfer Volume (mL): | 1 |  |  | 3 | 130170634 | 613.4473 | 102.2%
2nd Dilution Sample Final Volume (mL): | 1 |  |  | 4 |  | - | -
3rd Dilution Sample Transfer Volume (mL: | 1 | Assay Smp B | 1233.2 | 1 | 126350945 | 594.896 | 99.15%
3rd Dilution Sample Final Volume (mL): | 1 |  |  | 2 | 126859811 | 597.2919 | 99.55%
4th Dilution Sample Transfer Volume (mL): | 1 |  |  | 3 | 130011657 | 612.1317 | 102%
4th Dilution Sample Final Volume (mL): | 1 |  |  | 4 |  | - | -
Sample Dilution Factor | 5000 | Assay Smp C | 1234.96 | 1 | 128096408 | 602.2546 | 100.4%
Desired Sample Weight (mg): | 1225.8925 |  |  | 2 | 131149313 | 616.6081 | 102.8%
If there are no serial dilutions, or only one dilution, enter 1 in all boxes not used. |  |  |  | 3 | 132124654 | 621.1937 | 103.5%
|  |  |  | 4 |  | - | -
[6 empty] | Average: | 101.5%
[6 empty] | RSD: | 1.501%
[6 empty] | n: | 9
Comment: | The content of | EFAVIRENZ |  | in the sample as a percentage of the stated label claim is |  | 101.5%
DISSOLUTION: | Determination of Active Ingredient Dissolved
Reference Substance: | Efavirenz
Code: | E15 3
% age Purity: | 99.3
% Water content: | 0 | If correction for water content is not needed please enter 0
% Purity corrected for water: | 99.3
Mwt of compound in free base form: | 1 | Enter molecular mass of compound in free base form. If salt convertion is NOT needed, enter 1.
Mwt of compound in salt form: | 1 | Enter molecular mass of compound in salt form. If salt convertion is NOT needed, enter 1.
1 mg of salt is equivalent to | 1 | free base
Initial Standard dilution volume (mL): | 10 |  | Standard A |  | Standard B
1st Dilution Standard transfer Volume (mL: | 4 | Injection | Response: | Normalised Response: | Response: | Normalised Response: |  | Std Response Deviation
1st Dilution Standard Final Volume (mL): | 25 | 1 | 243003699 | 337137283.2643 | 236805094 | 342373298.5801
2nd Dilution Standard Transfer Volume (mL): | 1 | 2 | 243426560 | 337723950.09 | 236123379 | 341387673.6119 |  | 1.152%
2nd Dilution Standard Final Volume (mL): | 1 | 3 | 243673862 | 338067050.7291 | 236084494 | 341331453.5978
3rd Dilution Standard Volume (mL: | 1 | 4 |  | - |  | -
3rd Dilution Standard Final Volume (mL): | 1 | Average: | 243368040.3333 | 337642761.3611 | 236337655.6667 | 341697475.2633
4th Dilution Standard Transfer Volume (mL): | 1 | Amt of RS (mg): | 27.22 |  | 26.12
4th Dilution Standard Final Volume (mL): | 1 | Amt of RS as free base (mg): | 27.22 |  | 26.12
Standard Dilution Factor | 62.5 | Purity correction: | 27.0295 |  | 25.9372
If there are no serial dilutions, or only one dilution, enter 1 in all boxes not used. |  | Conc (mg/mL): | 0.43247 |  | 0.41499
|  | Desired Concentration (mg/mL): | 0.6
|  | Desired Weight as free base (mg): | 37.5
|  | Desired Weight as salt (mg): | 37.5
|  | Average Normalised Peak Area: | 339670118.3122
|  | RSD: | 0.6686%
|  | n: | 6
Medium Volume (mL): | 1000 | Capsule No. | Response: | Amt Released (mg): | %age Released:
1st Dilution Sample transfer Volume (mL: | 1 | 1 | 271551822 | 479.6745 | 79.95%
1st Dilution Sample Final Volume (mL): | 1 | 2 | 271935794 | 480.3528 | 80.06%
2nd Dilution Sample Transfer Volume (mL): | 1 | 3 | 272370418 | 481.1205 | 80.19%
2nd Dilution Sample Final Volume (mL): | 1 | 4 | 273235181 | 482.648 | 80.44%
3rd Dilution Sample Transfer Volume (mL: | 1 | 5 | 273752850 | 483.5624 | 80.59%
3rd Dilution Sample Final Volume (mL): | 1 | 6 | 273725909 | 483.5148 | 80.59%
4th Dilution Sample Transfer Volume (mL): | 1
4th Dilution Sample Final Volume (mL): | 1 |  |  | Average: | 80.3%
Sample Dilution Factor | 1000 |  |  | RSD: | 0.3453%
If there are no serial dilutions, or only one dilution, enter 1 in all boxes not used. |  |  |  | n: | 6
Comment: | The amount of | EFAVIRENZ |  | dissolved as a percentage of the stated label claim is |  | 80.3%
| Name |  |  | Date |  | Signature
Analysed by: | Bugigi |  |  | 2015-02-10
Reviewed By:
0