## SST
HPLC System Suitability Report
Analysis Data | Assay
Sample(s) | ABACAVIR SULFATE & LAMIVUDINE TABLETS
Reference Substance: | NDQD201508094
% age Purity: | 99.4
Weight (mg): | 30.13
Standard Conc (mg/mL): | 0.25569
Injection Number | Peak Areas | Theoretical Plates (USP) | Tailing Factor (Assym) | Retention Times (min)
1 | 45584684 | 19320.15 | 0.98 | 10.99
2 | 45546654 | 19395.69 | 0.97 | 10.98
3 | 45630123 | 19382.07 | 0.96 | 10.98
4 | 45452643 | 19522.41 | 0.98 | 10.98
5 | 45483103 | 19493.77 | 0.98 | 10.98
6 | 45482500 | 19358.99 | 0.97 | 10.99
Averages: | 45529951.1667 | 19412.18 | 0.97333 | 10.9833
RSD: | 0.1513%
n: | 6
Summary: | The RSD of the peak areas for six replicate injections of SST Std is less than 2.0%.
The number of Theoretical Plates (USP) for all peaks is greater than 2000
The Assymetry of all peaks were below 2.0
Analysis Data | Dissolution
Reference Substance: | Abacavir sulphate
% age Purity: | 99.4
Weight (mg): | 29.06
Standard Conc (mg/mL): | 0.049324
Injection Number | Peak Areas | Theoretical Plates (USP) | Tailing Factor (Assym) | Retention Times (min)
1 | 44214012 | 8008 | 1 | 14.77
2 | 44210810 | 8031 | 1 | 14.76
3 | 44207395 | 8138 | 0.99 | 14.75
4 | 44212056 | 8264 | 1 | 14.74
5 | 44181421 | 8339 | 1 | 14.74
6 | 44189718 | 8377 | 1 | 14.74
Averages: | 44202568.6667 | 8192.8333 | 0.99833 | 14.75
RSD: | 0.03076%
n: | 6
Summary: | The RSD of the peak areas for six replicate injections of SST Std is less than 2.0%.
The number of Theoretical Plates (USP) for all peaks is greater than 2000
The Assymetry of all peaks were below 2.0
| Name |  |  | Date | Signature
Analysed by: |  | JOYFRIDA |  | 30TH Sept 2015
Reviewed By:

## SST 3TC
HPLC System Suitability Report
Analysis Data | Assay
Sample(s) | ABACAVIR SULFATE & LAMIVUDINE TABLETS
Reference Substance: | Lamivudine
% age Purity: | 101.74
Weight (mg): | 25.34
Standard Conc (mg/mL): | 0.1289
Injection Number | Peak Areas | Theoretical Plates (USP) | Tailing Factor (Assym) | Retention Times (min)
1 | 28934346 | 5340.37 | 1.01 | 2.45
2 | 28884641 | 5425.15 | 0.99 | 2.45
3 | 28906814 | 5410.15 | 1.03 | 2.45
4 | 28818885 | 5439.5 | 1.02 | 2.45
5 | 28844410 | 5416.34 | 1.04 | 2.45
6 | 28845927 | 5443.22 | 1 | 2.45
Averages: | 28872503.8333 | 5412.455 | 1 | 2.45
RSD: | 0.1511%
n: | 6
Summary: | The RSD of the peak areas for six replicate injections of SST Std is less than 2.0%.
The number of Theoretical Plates (USP) for all peaks is greater than 2000
The Assymetry of all peaks were below 2.0
Analysis Data | Dissolution
Reference Substance: | Lamivudine
% age Purity: | 101.74
Weight (mg): | 14.09
Standard Conc (mg/mL): | 0.02867
Injection Number | Peak Areas | Theoretical Plates (USP) | Tailing Factor (Assym) | Retention Times (min)
1 | 28390131 | 5644 | 1.13 | 2.11
2 | 28384962 | 5683 | 1.08 | 2.12
3 | 28431224 | 5715 | 1.08 | 2.12
4 | 28405537 | 5727 | 1.13 | 2.11
5 | 28377971 | 5778 | 1.06 | 2.12
6 | 28378122 | 5736 | 1.11 | 2.11
Averages: | 28394657.8333 | 5713.8333 | 1.0983 | 2.115
RSD: | 0.07255%
n: | 6
Summary: | The RSD of the peak areas for six replicate injections of SST Std is less than 2.0%.
The number of Theoretical Plates (USP) for all peaks is greater than 2000
The Assymetry of all peaks were below 2.0
| Name |  |  | Date | Signature
Analysed by: |  | JOYFRIDA |  | 30th Sept 2015
Reviewed By:

## Uniformity
Please enter the required information in the cells highlighted in green
Uniformity of Weight Test Report
Sample Name: |  | ABACAVIR SULFATE & LAMIVUDINE TABLETS
Laboratory Ref No: |  | NDQD201508094
Active Ingredient: |  | ABACAVIR SULFATE & LAMIVUDINE TABLETS
Label Claim: |  | Each film coated tablet contains: ABACAVIR SULFATE USP equivalent to Abacavir 60mg & LAMIVUDINE USP 30mg
Date Analysis Started: |  | 22nd Sept 2015
Date Analysis Completed: |  | 30th Sept 2015
Analysis Data |  | Uniformity of weight
|  | Tablet weight (mg) | % Deviation
|  | 148.79 | 1.44%
|  | 149.48 | 1.911%
|  | 150.04 | 2.292%
|  | 147.47 | 0.5403%
|  | 145.03 | -1.123%
|  | 150.27 | 2.449%
|  | 146.86 | 0.1244%
|  | 144.22 | -1.675%
|  | 146.94 | 0.179%
|  | 144.34 | -1.594%
|  | 146.69 | 0.008522%
|  | 146.15 | -0.3596%
|  | 144.74 | -1.321%
|  | 145.97 | -0.4824%
|  | 147.14 | 0.3153%
|  | 146.28 | -0.271%
|  | 147.22 | 0.3699%
|  | 146.4 | -0.1892%
|  | 146.75 | 0.04943%
|  | 142.77 | -2.664%
| Total | 2933.55
| Average | 146.6775
| Average | % Deviation from mean
| 146.6775 | -7.5% | 135.6767
|  | 7.5% | 157.6783
| Name |  | Date | Signature
Analysed by: | JOYFRIDA |  | 30th Sept 2015
Reviewed By:

## Abacavir
National Quality Control Laboratory
Laboratory Data Calculation Spreadsheet
Please enter the required information in the cells highlighted in green
Analysis Report
Sample Name: | ABACAVIR SULFATE & LAMIVUDINE TABLETS
Laboratory Ref No: | NDQD201508094 | 21
Active Ingredient: | ABACAVIR SULFATE
Label Claim: | Each film coated tablet contains: ABACAVIR SULFATE USP equivalent to Abacavir 60mg & LAMIVUDINE USP 30mg
Date Analysis Started: | 22nd Sept 2015
Date Analysis Completed: | 30th Sept 2015
Analysis Data
Reference Substance: | Abacavir Sulfate
Code: | PRS/A12-1
% age Purity: | 99.4
% Water content: | 0 | If correction for water content is not needed please enter 0
% Purity corrected for water: | 99.4
Mwt of compound in free base form: | 572.66 | Enter molecular mass of compound in free base form. If salt conversion is NOT needed, enter 1.
Mwt of compound in salt form: | 670.76 | Enter molecular mass of compound in salt form. If salt conversion is NOT needed, enter 1.
1 mg of salt is equivalent to | 0.85375 | free base
Initial Standard dilution volume (mL): | 50 |  | Standard A |  | Standard B
1st Dilution Standard transfer Volume (mL: | 10 | Injection | Response: | Normalised Response: | Response: | Normalised Response: |  | Std Response Deviation
1st Dilution Standard Final Volume (mL): | 20 | 1 | 45497989 | 53382418.6792 | 47248388 | 53707110.1228
2nd Dilution Standard Transfer Volume (mL): | 1 | 2 | 45461487 | 53339591.1809 | 47265772 | 53726870.4669 |  | 0.678%
2nd Dilution Standard Final Volume (mL): | 1 | 3 | 45495068 | 53378991.4937 | 47258523 | 53718630.5489
3rd Dilution Standard Volume (mL: | 1 | 4 |  | - |  | -
3rd Dilution Standard Final Volume (mL): | 1 | Average: | 45484848 | 53367000.4513 | 47257561 | 53717537.0462
4th Dilution Standard Transfer Volume (mL): | 1 | Mass of RS (mg): | 30.13 |  | 31.1
4th Dilution Standard Final Volume (mL): | 1 | Mass of WRS as free base (mg): | 25.7234 |  | 26.5516
Standard Dilution Factor | 100 | Purity correction (mg): | 25.5691 |  | 26.3923
If there are no serial dilutions, or only one dilution, enter 1 in all boxes not used. |  | Concentration (mg/mL): | 0.25569 |  | 0.26392
|  | Desired Concentration (mg/mL): | 0.3
|  | Desired Weight as free base (mg): | 30
|  | Desired Weight as salt (mg): | 35.1392
|  | Average Normalised Response: | 53542268.7487
|  | RSD: | 0.3599%
|  | n: | 6
Analysis Data | Determination of Content of Active Ingredient in the Sample
Label Claim: | Each film coated tablet contains: ABACAVIR SULFATE USP equivalent to Abacavir 60mg & LAMIVUDINE USP 30mg
Each Tablet contains | 60 | ABACAVIR SULFATE
Average Tablet Content Weight (mg): | 146.6775
Initial Sample dilution Volume (mL): | 100 |  | Powder Weight (mg) | Injection | Response: | Determined Amt (mg) | % Assay
1st Dilution Sample transfer Volume (mL): | 1 | Assay Smp A | 83.56 | 1 | 61341430 | 60.3314 | 100.6%
1st Dilution Sample Final Volume (mL): | 1 |  |  | 2 | 61801862 | 60.7843 | 101.3%
2nd Dilution Sample Transfer Volume (mL): | 1 |  |  | 3 | 61348536 | 60.3384 | 100.6%
2nd Dilution Sample Final Volume (mL): | 1 |  |  | 4 |  |  | -
3rd Dilution Sample Transfer Volume (mL: | 1 | Assay Smp B | 90.28 | 1 | 66128431 | 60.1984 | 100.3%
3rd Dilution Sample Final Volume (mL): | 1 |  |  | 2 | 66251596 | 60.3105 | 100.5%
4th Dilution Sample Transfer Volume (mL): | 1 |  |  | 3 | 66124449 | 60.1947 | 100.3%
4th Dilution Sample Final Volume (mL): | 1 |  |  | 4 |  | - | -
Sample Dilution Factor | 100 | Assay Smp C | 82 | 1 | 59891697 | 60.0262 | 100%
Desired Sample Weight (mg): | 73.3388 |  |  | 2 | 59678508 | 59.8125 | 99.69%
If there are no serial dilutions, or only one dilution, enter 1 in all boxes not used. |  |  |  | 3 | 60127988 | 60.263 | 100.4%
|  |  |  | 4 |  | - | -
[6 empty] | Average: | 100.4%
[6 empty] | RSD: | 0.4355%
[6 empty] | n: | 9
Comment: | The content of | ABACAVIR SULFATE |  | in the sample as a percentage of the stated label claim is |  | 100.4%
DISSOLUTION: | Determination of Active Ingredient Dissolved
Reference Substance: | Abacavir sulphate
Code: | PRS/A12-1
% age Purity: | 99.4
% Water content: | 0 | If correction for water content is not needed please enter 0
% Purity corrected for water: | 99.4
Mwt of compound in free base form: | 572.66 | Enter molecular mass of compound in free base form. If salt convertion is NOT needed, enter 1.
Mwt of compound in salt form: | 670.74 | Enter molecular mass of compound in salt form. If salt convertion is NOT needed, enter 1.
1 mg of salt is equivalent to | 0.85377 | free base
Initial Standard dilution volume (mL): | 50 |  | Standard A |  | Standard B
1st Dilution Standard transfer Volume (mL: | 2 | Injection | Response: | Normalised Response: | Response: | Normalised Response: |  | Std Response Deviation
1st Dilution Standard Final Volume (mL): | 20 | 1 | 44112185 | 59622842.7221 | 46383012 | 60951268.8137
2nd Dilution Standard Transfer Volume (mL): | 1 | 2 | 44098803 | 59604755.3641 | 46378642 | 60945526.2577 |  | 2.21%
2nd Dilution Standard Final Volume (mL): | 1 | 3 | 44125067 | 59640254.2708 | 46354603 | 60913936.9433
3rd Dilution Standard Volume (mL: | 1 | 4 | 43502236 | 58798424.4055 | 45630590 | 59962521.5633
3rd Dilution Standard Final Volume (mL): | 1 | Average: | 43959572.75 | 59416569.1906 | 46186711.75 | 60693313.3945
4th Dilution Standard Transfer Volume (mL): | 1 | Amt of RS (mg): | 29.06 |  | 29.89
4th Dilution Standard Final Volume (mL): | 1 | Amt of RS as free base (mg): | 24.8107 |  | 25.5193
Standard Dilution Factor | 500 | Purity correction: | 24.6618 |  | 25.3662
If there are no serial dilutions, or only one dilution, enter 1 in all boxes not used. |  | Conc (mg/mL): | 0.049324 |  | 0.050732
|  | Desired Concentration (mg/mL): | 0.066667
|  | Desired Weight as free base (mg): | 33.3333
|  | Desired Weight as salt (mg): | 39.0435
|  | Average Normalised Peak Area: | 60054941.2926
|  | RSD: | 1.333%
|  | n: | 8
Medium Volume (mL): | 900 | Capsule No. | Response: | Amt Released (mg): | %age Released:
1st Dilution Sample transfer Volume (mL: | 1 | 1 | 66656547 | 66.5956 | 111%
1st Dilution Sample Final Volume (mL): | 1 | 2 | 61800316 | 61.7438 | 102.9%
2nd Dilution Sample Transfer Volume (mL): | 1 | 3 | 63083457 | 63.0257 | 105%
2nd Dilution Sample Final Volume (mL): | 1 | 4 | 63502340 | 63.4442 | 105.7%
3rd Dilution Sample Transfer Volume (mL: | 1 | 5 | 63278260 | 63.2204 | 105.4%
3rd Dilution Sample Final Volume (mL): | 1 | 6 | 63211078 | 63.1532 | 105.3%
4th Dilution Sample Transfer Volume (mL): | 1
4th Dilution Sample Final Volume (mL): | 1 |  |  | Average: | 105.9%
Sample Dilution Factor | 900 |  |  | RSD: | 2.547%
If there are no serial dilutions, or only one dilution, enter 1 in all boxes not used. |  |  |  | n: | 6
Comment: | The amount of | ABACAVIR SULFATE |  | dissolved as a percentage of the stated label claim is |  | 105.9%
| Name |  |  | Date |  | Signature
Analysed by: |  | JOYFRIDA |  | 30th Sept 2015
Reviewed By:
0

## Lamividune
National Quality Control Laboratory
Laboratory Data Calculation Spreadsheet
Please enter the required information in the cells highlighted in green
Analysis Report
Sample Name: | ABACAVIR SULFATE & LAMIVUDINE TABLETS
Laboratory Ref No: | NDQD201508094 | 21
Active Ingredient: | LAMIVUDINE
Label Claim: | Each film coated tablet contains: ABACAVIR SULFATE USP equivalent to Abacavir 60mg & LAMIVUDINE USP 30mg
Date Analysis Started: | 22nd Sept 2015
Date Analysis Completed: | 30th Sept 2015
Analysis Data
Reference Substance: | Lamivudine
Code: | WRS PN15-105
% age Purity: | 101.74
% Water content: | 0 | If correction for water content is not needed please enter 0
% Purity corrected for water: | 101.74
Mwt of compound in free base form: | 1 | Enter molecular mass of compound in free base form. If salt conversion is NOT needed, enter 1.
Mwt of compound in salt form: | 1 | Enter molecular mass of compound in salt form. If salt conversion is NOT needed, enter 1.
1 mg of salt is equivalent to | 1 | free base
Initial Standard dilution volume (mL): | 50 |  | Standard A |  | Standard B
1st Dilution Standard transfer Volume (mL: | 5 | Injection | Response: | Normalised Response: | Response: | Normalised Response: |  | Std Response Deviation
1st Dilution Standard Final Volume (mL): | 20 | 1 | 28822414 | 33539243.5242 | 35724214 | 34537616.6184
2nd Dilution Standard Transfer Volume (mL): | 1 | 2 | 28804497 | 33518394.3813 | 35766523 | 34578520.3041 |  | 3.655%
2nd Dilution Standard Final Volume (mL): | 1 | 3 | 28823833 | 33540894.7456 | 35723451 | 34536878.9618
3rd Dilution Standard Volume (mL: | 1 | 4 |  | - |  | -
3rd Dilution Standard Final Volume (mL): | 1 | Average: | 28816914.6667 | 33532844.217 | 35738062.6667 | 34551005.2948
4th Dilution Standard Transfer Volume (mL): | 1 | Mass of RS (mg): | 25.34 |  | 30.5
4th Dilution Standard Final Volume (mL): | 1 | Mass of WRS as free base (mg): | 25.34 |  | 30.5
Standard Dilution Factor | 200 | Purity correction (mg): | 25.7809 |  | 31.0307
If there are no serial dilutions, or only one dilution, enter 1 in all boxes not used. |  | Concentration (mg/mL): | 0.1289 |  | 0.15515
|  | Desired Concentration (mg/mL): | 0.15
|  | Desired Weight as free base (mg): | 30
|  | Desired Weight as salt (mg): | 30
|  | Average Normalised Response: | 34041924.7559
|  | RSD: | 1.639%
|  | n: | 6
Analysis Data | Determination of Content of Active Ingredient in the Sample
Label Claim: | Each film coated tablet contains: ABACAVIR SULFATE USP equivalent to Abacavir 60mg & LAMIVUDINE USP 30mg
Each Tablet contains | 30 | LAMIVUDINE
Average Tablet Content Weight (mg): | 146.6775
Initial Sample dilution Volume (mL): | 100 |  | Powder Weight (mg) | Injection | Response: | Determined Amt (mg) | % Assay
1st Dilution Sample transfer Volume (mL): | 1 | Assay Smp A | 83.56 | 1 | 40043229 | 30.9721 | 103.2%
1st Dilution Sample Final Volume (mL): | 1 |  |  | 2 | 40358121 | 31.2157 | 104.1%
2nd Dilution Sample Transfer Volume (mL): | 1 |  |  | 3 | 40080554 | 31.001 | 103.3%
2nd Dilution Sample Final Volume (mL): | 1 |  |  | 4 |  | - | -
3rd Dilution Sample Transfer Volume (mL: | 1 | Assay Smp B | 90.28 | 1 | 43165785 | 30.9022 | 103%
3rd Dilution Sample Final Volume (mL): | 1 |  |  | 2 | 43272538 | 30.9786 | 103.3%
4th Dilution Sample Transfer Volume (mL): | 1 |  |  | 3 | 43197840 | 30.9251 | 103.1%
4th Dilution Sample Final Volume (mL): | 1 |  |  | 4 |  | - | -
Sample Dilution Factor | 100 | Assay Smp C | 82 | 1 | 39060805 | 30.787 | 102.6%
Desired Sample Weight (mg): | 73.3388 |  |  | 2 | 38968298 | 30.7141 | 102.4%
If there are no serial dilutions, or only one dilution, enter 1 in all boxes not used. |  |  |  | 3 | 39265703 | 30.9485 | 103.2%
|  |  |  | 4 |  | - | -
[6 empty] | Average: | 103.1%
[6 empty] | RSD: | 0.4548%
[6 empty] | n: | 9
Comment: | The content of | LAMIVUDINE |  | in the sample as a percentage of the stated label claim is |  | 103.1%
DISSOLUTION: | Determination of Active Ingredient Dissolved
Reference Substance: | Lamivudine
Code: | WRS PN15-105
% age Purity: | 101.74
% Water content: | 0 | If correction for water content is not needed please enter 0
% Purity corrected for water: | 101.74
Mwt of compound in free base form: | 1 | Enter molecular mass of compound in free base form. If salt convertion is NOT needed, enter 1.
Mwt of compound in salt form: | 1 | Enter molecular mass of compound in salt form. If salt convertion is NOT needed, enter 1.
1 mg of salt is equivalent to | 1 | free base
Initial Standard dilution volume (mL): | 50 |  | Standard A |  | Standard B
1st Dilution Standard transfer Volume (mL: | 5 | Injection | Response: | Normalised Response: | Response: | Normalised Response: |  | Std Response Deviation
1st Dilution Standard Final Volume (mL): | 50 | 1 | 28350461 | 32961437.8608 | 32438149 | 33568517.8132
2nd Dilution Standard Transfer Volume (mL): | 1 | 2 | 28359404 | 32971835.3686 | 32447680 | 33578380.939 |  | 2%
2nd Dilution Standard Final Volume (mL): | 1 | 3 | 28344446 | 32954444.5689 | 32421669 | 33551463.5364
3rd Dilution Standard Volume (mL: | 1 | 4 | 28076645 | 32643087.8675 | 32056831 | 33173912.0644
3rd Dilution Standard Final Volume (mL): | 1 | Average: | 28282739 | 32882701.4165 | 32341082.25 | 33468068.5882
4th Dilution Standard Transfer Volume (mL): | 1 | Amt of RS (mg): | 14.09 |  | 15.83
4th Dilution Standard Final Volume (mL): | 1 | Amt of RS as free base (mg): | 14.09 |  | 15.83
Standard Dilution Factor | 500 | Purity correction: | 14.3352 |  | 16.1054
If there are no serial dilutions, or only one dilution, enter 1 in all boxes not used. |  | Conc (mg/mL): | 0.02867 |  | 0.032211
|  | Desired Concentration (mg/mL): | 0.033333
|  | Desired Weight as free base (mg): | 16.6667
|  | Desired Weight as salt (mg): | 16.6667
|  | Average Normalised Peak Area: | 33175385.0024
|  | RSD: | 1.067%
|  | n: | 8
Medium Volume (mL): | 900 | Capsule No. | Response: | Amt Released (mg): | %age Released:
1st Dilution Sample transfer Volume (mL: | 1 | 1 | 30430509 | 27.5179 | 91.73%
1st Dilution Sample Final Volume (mL): | 1 | 2 | 32410730 | 29.3085 | 97.7%
2nd Dilution Sample Transfer Volume (mL): | 1 | 3 | 33304022 | 30.1163 | 100.4%
2nd Dilution Sample Final Volume (mL): | 1 | 4 | 31252039 | 28.2607 | 94.2%
3rd Dilution Sample Transfer Volume (mL: | 1 | 5 | 34382504 | 31.0916 | 103.6%
3rd Dilution Sample Final Volume (mL): | 1 | 6 | 33365729 | 30.1721 | 100.6%
4th Dilution Sample Transfer Volume (mL): | 1
4th Dilution Sample Final Volume (mL): | 1 |  |  | Average: | 98.04%
Sample Dilution Factor | 900 |  |  | RSD: | 4.515%
If there are no serial dilutions, or only one dilution, enter 1 in all boxes not used. |  |  |  | n: | 6
Comment: | The amount of | LAMIVUDINE |  | dissolved as a percentage of the stated label claim is |  | 98.04%
| Name |  |  | Date |  | Signature
Analysed by: |  | JOYFRIDA |  | 30th Sept 2015
Reviewed By:
0