## SST (Nevirapine)
HPLC System Suitability Report
Analysis Data | Assay
Sample(s) | Lamivudine 150mg + Zidovudine 300mg + Nevirapine 200mg Tablets
Reference Substance: | Nevirapine
% age Purity: | 99.15
Weight (mg): | 21.47
Standard Conc (mg/mL): | 0.2
Injection Number | Peak Areas | Theoretical Plates (USP) | Tailing Factor (Assym) | Retention Times (min)
1 | 56229963 | 5196.4 | 1.1 | 5.3
2 | 56107324 | 5101.9 | 1.1 | 5.3
3 | 55915029 | 5053.2 | 1.1 | 5.3
4 | 55713805 | 5048.5 | 1.1 | 5.3
5 | 55892132 | 5029.2 | 1.1 | 5.3
6 | 55789387 | 5007.1 | 1.1 | 5.3
Averages: | 55941273.3333 | 5072.7167 | 1.1 | 5.3
RSD: | 0.3474%
n: | 6
Summary: | The RSD of the peak areas for six replicate injections of SST Std is less than 2.0%.
The number of Theoretical Plates (USP) for all peaks is greater than 2000
The Assymetry of all peaks were below 2.0
Analysis Data | Dissolution
Reference Substance: | Nevirapine
% age Purity: | 99.15
Weight (mg): | 24.32
Standard Conc (mg/mL): | 0.2
Injection Number |  |  |  | Retention Times (min)
1 | 62355110 | 6467.1 | 1.1 | 5.2
2 | 62194857 | 6688 | 1.1 | 5.2
3 | 62240540 | 6697.6 | 1.1 | 5.2
4 | 62080178 | 6671.1 | 1.1 | 5.2
5 | 62487633 | 6700.3 | 1.1 | 5.2
6 | 62461086 | 6676.4 | 1.1 | 5.2
Averages: | 62303234 | 6650.0833 | 1.1 | 5.2
RSD: | 0.2558%
n: | 6
Summary: | The RSD of the peak areas for six replicate injections of SST Std is less than 2.0%.
The number of Theoretical Plates (USP) for all peaks is greater than 2000
The Assymetry of all peaks were below 2.0
| Name |  |  | Date | Signature
Analysed by:
Reviewed By:

## SST(zidovudine)
HPLC System Suitability Report
Analysis Data | Assay
Sample(s) | Lamivudine 150mg + Zidovudine 300mg + Nevirapine 200mg Tablets
Reference Substance: | zidovudine
% age Purity: | 99
Weight (mg): | 33.47
Standard Conc (mg/mL): | 0.3
Injection Number | Peak Areas | Theoretical Plates (USP) | Tailing Factor (Assym) | Retention Times (min)
1 | 116462205 | 5784.9 | 1.1 | 3.8
2 | 116077824 | 6057.8 | 1.1 | 3.8
3 | 115897625 | 5980 | 1.1 | 3.8
4 | 115639780 | 5998.3 | 1.1 | 3.8
5 | 115536564 | 6015.3 | 1.1 | 3.8
6 | 115085168 | 5991.4 | 1.1 | 3.8
Averages: | 115783194.3333 | 5971.2833 | 1.1 | 3.8
RSD: | 0.4105%
n: | 6
Summary: | The RSD of the peak areas for six replicate injections of SST Std is less than 2.0%.
The number of Theoretical Plates (USP) for all peaks is greater than 2000
The Assymetry of all peaks were below 2.0
Analysis Data | Dissolution
Reference Substance: | zidovudine
% age Purity: | 99
Weight (mg): | 30.83
Standard Conc (mg/mL): | 0.3
Injection Number |  |  |  | Retention Times (min)
1 | 105643420 | 6520.7 | 1.1 | 3.7
2 | 105918157 | 6756.6 | 1.1 | 3.7
3 | 106249366 | 6728.6 | 1.1 | 3.7
4 | 105909137 | 6734.9 | 1.1 | 3.7
5 | 106628382 | 6703.8 | 1.1 | 3.7
6 | 106437282 | 6738.2 | 1.1 | 3.7
Averages: | 106130957.3333 | 6697.1333 | 1.1 | 3.7
RSD: | 0.3494%
n: | 6
Summary: | The RSD of the peak areas for six replicate injections of SST Std is less than 2.0%.
The number of Theoretical Plates (USP) for all peaks is greater than 2000
The Assymetry of all peaks were below 2.0
| Name |  |  | Date | Signature
Analysed by:
Reviewed By:

## SST(lamivudine)
HPLC System Suitability Report
Analysis Data | Assay
Sample(s) | Lamivudine 150mg + Zidovudine 300mg + Nevirapine 200mg Tablets
Reference Substance: | Lamivudine
% age Purity: | 101.34
Weight (mg): | 15.79
Standard Conc (mg/mL): | 0.15
Injection Number | Peak Areas | Theoretical Plates (USP) | Tailing Factor (Assym) | Retention Times (min)
1 | 63688632 | 5784.9 | 1.2 | 2.9
2 | 63516846 | 5736.6 | 1.2 | 2.9
3 | 63420754 | 5670.5 | 1.2 | 2.9
4 | 63185189 | 5643.3 | 1.2 | 2.9
5 | 63301218 | 5678 | 1.1 | 2.9
6 | 62960071 | 5674.6 | 1.2 | 2.9
Averages: | 63345451.6667 | 5697.9833 | 1.1833 | 2.9
RSD: | 0.4049%
n: | 6
Summary: | The RSD of the peak areas for six replicate injections of SST Std is less than 2.0%.
The number of Theoretical Plates (USP) for all peaks is greater than 2000
The Assymetry of all peaks were below 2.0
Analysis Data | Dissolution
Reference Substance: | Lamivudine
% age Purity: | 101.34
Weight (mg): | 15.79
Standard Conc (mg/mL): | 0.15
Injection Number |  |  |  | Retention Times (min)
1 | 67460583 | 6239.8 | 1.2 | 2.9
2 | 67795040 | 6416.5 | 1.2 | 2.9
3 | 67961719 | 6382.3 | 1.2 | 2.9
4 | 67746098 | 6382.3 | 1.2 | 2.9
5 | 68215475 | 6412 | 1.2 | 2.9
6 | 68008695 | 6418.9 | 1.2 | 2.9
Averages: | 67864601.6667 | 6375.3 | 1.2 | 2.9
RSD: | 0.3817%
n: | 6
Summary: | The RSD of the peak areas for six replicate injections of SST Std is less than 2.0%.
The number of Theoretical Plates (USP) for all peaks is greater than 2000
The Assymetry of all peaks were below 2.0
| Name |  |  | Date | Signature
Analysed by:
Reviewed By:

## Uniformity
Please enter the required information in the cells highlighted in green
Uniformity of Weight Test Report
Sample Name: |  | Lamivudine/Nevirapine/Zidovudine Tablets
Laboratory Ref No: |  | NDQD201508097
Active Ingredient: |  | Lamivudine/Nevirapine/Zidovudine
Label Claim: |  | Each Film Coated Tablet Contains Lamivudine USP 150MG, Nevirapine USP 200MG, Zidovudine USP 300MG
Date Analysis Started: |  | 2015-08-11 11:44:03
Date Analysis Completed: |  | #REF!
Analysis Data |  | Uniformity of weight
|  | Tablet weight (mg) | % Deviation
|  | 1264.12 | 2.746%
|  | 1213.77 | -1.347%
|  | 1250.74 | 1.658%
|  | 1208.22 | -1.798%
|  | 1223.8 | -0.5316%
|  | 1223.71 | -0.5389%
|  | 1263.26 | 2.676%
|  | 1226.61 | -0.3032%
|  | 1229.81 | -0.04308%
|  | 1245.04 | 1.195%
|  | 1241.17 | 0.8802%
|  | 1237.93 | 0.6169%
|  | 1202.47 | -2.265%
|  | 1244.47 | 1.148%
|  | 1249.64 | 1.569%
|  | 1232.83 | 0.2024%
|  | 1241.9 | 0.9396%
|  | 1200.4 | -2.433%
|  | 1198.78 | -2.565%
|  | 1208.13 | -1.805%
| Total | 24606.8
| Average | 1230.34
| Average | % Deviation from mean
| 1230.34 | -5% | 1168.823
|  | 5% | 1291.857
| Name |  | Date | Signature
Analysed by:
Reviewed By:

## NEVIRAPINE
National Quality Control Laboratory
Laboratory Data Calculation Spreadsheet
Please enter the required information in the cells highlighted in green
Analysis Report
Sample Name: | Lamivudine/Nevirapine/Zidovudine Tablets
Laboratory Ref No: | NDQD201508097 | 21
Active Ingredient: | Lamivudine/Nevirapine/Zidovudine
Label Claim: | Each Film Coated Tablet Contains Lamivudine USP 150MG, Nevirapine USP 200MG, Zidovudine USP 300MG
Date Analysis Started: | 2015-08-11 11:44:03
Date Analysis Completed:
Analysis Data
Reference Substance: | NEVIRAPINE
Code: | WRS/N1-2
% age Purity: | 99
% Water content: |  | If correction for water content is not needed please enter 0
% Purity corrected for water: | 99
Mwt of compound in free base form: | 1 | Enter molecular mass of compound in free base form. If salt conversion is NOT needed, enter 1.
Mwt of compound in salt form: | 1 | Enter molecular mass of compound in salt form. If salt conversion is NOT needed, enter 1.
1 mg of salt is equivalent to | 1 | free base
Initial Standard dilution volume (mL): | 50 |  | Standard A |  | Standard B
1st Dilution Standard transfer Volume (mL: | 5 | Injection | Response: | Normalised Response: | Response: | Normalised Response: |  | Std Response Deviation
1st Dilution Standard Final Volume (mL): | 10 | 1 | 55915806 | 52613518.5107 | 49286327 | 52793392.0327
2nd Dilution Standard Transfer Volume (mL): | 1 | 2 | 55543086 | 52262810.6872 | 49171145 | 52670014.0322 |  | 0.4243%
2nd Dilution Standard Final Volume (mL): | 1 | 3 | 55727326 | 52436169.8024 | 49114126 | 52608937.7336
3rd Dilution Standard Volume (mL: | 1 | 4 |  | - |  | -
3rd Dilution Standard Final Volume (mL): | 1 | Average: | 55728739.3333 | 52437499.6667 | 49190532.6667 | 52690781.2662
4th Dilution Standard Transfer Volume (mL): | 1 | Mass of RS (mg): | 21.47 |  | 18.86
4th Dilution Standard Final Volume (mL): | 1 | Mass of WRS as free base (mg): | 21.47 |  | 18.86
Standard Dilution Factor | 100 | Purity correction (mg): | 21.2553 |  | 18.6714
If there are no serial dilutions, or only one dilution, enter 1 in all boxes not used. |  | Concentration (mg/mL): | 0.21255 |  | 0.18671
|  | Desired Concentration (mg/mL): | 0.2
|  | Desired Weight as free base (mg): | 20
|  | Desired Weight as salt (mg): | 20
|  | Average Normalised Response: | 52564140.4665
|  | RSD: | 0.3563%
|  | n: | 6
Analysis Data | Determination of Content of Active Ingredient in the Sample
Label Claim: | Each Film Coated Tablet Contains Lamivudine USP 150MG, Nevirapine USP 200MG, Zidovudine USP 300MG
Each Tablet contains | 200 | Lamivudine/Nevirapine/Zidovudine
Average Tablet Content Weight (mg): | 1230.34
Initial Sample dilution Volume (mL): | 100 |  | Powder Weight (mg) | Injection | Response: | Determined Amt (mg) | % Assay
1st Dilution Sample transfer Volume (mL): | 5 | Assay Smp A | 1046.42 | 1 | 44850010 | 200.6421 | 100.3%
1st Dilution Sample Final Volume (mL): | 50 |  |  | 2 | 45022404 | 201.4133 | 100.7%
2nd Dilution Sample Transfer Volume (mL): | 1 |  |  | 3 | 44990769 | 201.2718 | 100.6%
2nd Dilution Sample Final Volume (mL): | 1 |  |  | 4 |  | - | -
3rd Dilution Sample Transfer Volume (mL: | 1 | Assay Smp B | 1028.02 | 1 | 43471333 | 197.9552 | 98.98%
3rd Dilution Sample Final Volume (mL): | 1 |  |  | 2 | 43371877 | 197.5023 | 98.75%
4th Dilution Sample Transfer Volume (mL): | 1 |  |  | 3 | 43508324 | 198.1237 | 99.06%
4th Dilution Sample Final Volume (mL): | 1 |  |  | 4 |  | - | -
Sample Dilution Factor | 1000 | Assay Smp C | 1034.15 | 1 | 43777523 | 198.1679 | 99.08%
Desired Sample Weight (mg): | 1230.34 |  |  | 2 | 43790186 | 198.2252 | 99.11%
If there are no serial dilutions, or only one dilution, enter 1 in all boxes not used. |  |  |  | 3 | 43564430 | 197.2033 | 98.6%
|  |  |  | 4 |  | - | -
[6 empty] | Average: | 99.47%
[6 empty] | RSD: | 0.8388%
[6 empty] | n: | 9
Comment: | The content of | Lamivudine/Nevirapine/Zidovudine |  | in the sample as a percentage of the stated label claim is |  | 99.47%
DISSOLUTION: | Determination of Active Ingredient Dissolved
Reference Substance: | NEVIRAPINE
Code: | WRS/N1-2
% age Purity: | 99
% Water content: | 0 | If correction for water content is not needed please enter 0
% Purity corrected for water: | 99
Mwt of compound in free base form: | 1 | Enter molecular mass of compound in free base form. If salt convertion is NOT needed, enter 1.
Mwt of compound in salt form: | 1 | Enter molecular mass of compound in salt form. If salt convertion is NOT needed, enter 1.
1 mg of salt is equivalent to | 1 | free base
Initial Standard dilution volume (mL): | 50 |  | Standard A |  | Standard B
1st Dilution Standard transfer Volume (mL: | 5 | Injection | Response: | Normalised Response: | Response: | Normalised Response: |  | Std Response Deviation
1st Dilution Standard Final Volume (mL): | 10 | 1 | 62028252 | 57250365.4971 | 60042994 | 57769670.7995
2nd Dilution Standard Transfer Volume (mL): | 1 | 2 | 62357615 | 57554358.4603 | 59746596 | 57484494.899 |  | 0.2452%
2nd Dilution Standard Final Volume (mL): | 1 | 3 | 62281686 | 57484278.0879 | 59736891 | 57475157.3457
3rd Dilution Standard Volume (mL: | 1 | 4 |  | - |  | -
3rd Dilution Standard Final Volume (mL): | 1 | Average: | 62222517.6667 | 57429667.3484 | 59842160.3333 | 57576441.0147
4th Dilution Standard Transfer Volume (mL): | 1 | Amt of RS (mg): | 24.32 |  | 23.33
4th Dilution Standard Final Volume (mL): | 1 | Amt of RS as free base (mg): | 24.32 |  | 23.33
Standard Dilution Factor | 100 | Purity correction: | 24.0768 |  | 23.0967
If there are no serial dilutions, or only one dilution, enter 1 in all boxes not used. |  | Conc (mg/mL): | 0.24077 |  | 0.23097
|  | Desired Concentration (mg/mL): | 0.22222
|  | Desired Weight as free base (mg): | 22.2222
|  | Desired Weight as salt (mg): | 22.2222
|  | Average Normalised Peak Area: | 57503054.1816
|  | RSD: | 0.29%
|  | n: | 6
Medium Volume (mL): | 900 | Capsule No. | Response: | Amt Released (mg): | %age Released:
1st Dilution Sample transfer Volume (mL: | 1 | 1 | 57639071 | 200.4731 | 100.2%
1st Dilution Sample Final Volume (mL): | 1 | 2 | 60413839 | 210.1239 | 105.1%
2nd Dilution Sample Transfer Volume (mL): | 1 | 3 | 59579575 | 207.2223 | 103.6%
2nd Dilution Sample Final Volume (mL): | 1 | 4 | 57129044 | 198.6992 | 99.35%
3rd Dilution Sample Transfer Volume (mL: | 1 | 5 | 56396686 | 196.152 | 98.08%
3rd Dilution Sample Final Volume (mL): | 1 | 6 | 56267245 | 195.7018 | 97.85%
4th Dilution Sample Transfer Volume (mL): | 1
4th Dilution Sample Final Volume (mL): | 1 |  |  | Average: | 100.7%
Sample Dilution Factor | 900 |  |  | RSD: | 2.964%
If there are no serial dilutions, or only one dilution, enter 1 in all boxes not used. |  |  |  | n: | 6
Comment: | The amount of | Lamivudine/Nevirapine/Zidovudine |  | dissolved as a percentage of the stated label claim is |  | 100.7%
| Name |  |  | Date |  | Signature
Analysed by:
Reviewed By:
0

## LAMIVUDINE
National Quality Control Laboratory
Laboratory Data Calculation Spreadsheet
Please enter the required information in the cells highlighted in green
Analysis Report
Sample Name: | Lamivudine/Nevirapine/Zidovudine Tablets
Laboratory Ref No: | NDQD201508097 | 21
Active Ingredient: | Lamivudine/Nevirapine/Zidovudine
Label Claim: | Each Film Coated Tablet Contains Lamivudine USP 150MG, Nevirapine USP 200MG, Zidovudine USP 300MG
Date Analysis Started: | 2015-08-11 11:44:03
Date Analysis Completed:
Analysis Data
Reference Substance: | lamivudine
Code: | WRS/L3/6
% age Purity: | 101.34
% Water content: |  | If correction for water content is not needed please enter 0
% Purity corrected for water: | 101.34
Mwt of compound in free base form: | 1 | Enter molecular mass of compound in free base form. If salt conversion is NOT needed, enter 1.
Mwt of compound in salt form: | 1 | Enter molecular mass of compound in salt form. If salt conversion is NOT needed, enter 1.
1 mg of salt is equivalent to | 1 | free base
Initial Standard dilution volume (mL): | 50 |  | Standard A |  | Standard B
1st Dilution Standard transfer Volume (mL: | 5 | Injection | Response: | Normalised Response: | Response: | Normalised Response: |  | Std Response Deviation
1st Dilution Standard Final Volume (mL): | 10 | 1 | 63505417 | 59530427.4839 | 68581409 | 59748001.5584
2nd Dilution Standard Transfer Volume (mL): | 1 | 2 | 62816346 | 58884487.4502 | 68386643 | 59578321.7656 |  | 0.8212%
2nd Dilution Standard Final Volume (mL): | 1 | 3 | 63039899 | 59094047.615 | 68339620 | 59537355.4116
3rd Dilution Standard Volume (mL: | 1 | 4 |  | - |  | -
3rd Dilution Standard Final Volume (mL): | 1 | Average: | 63120554 | 59169654.183 | 68435890.6667 | 59621226.2452
4th Dilution Standard Transfer Volume (mL): | 1 | Mass of RS (mg): | 15.79 |  | 16.99
4th Dilution Standard Final Volume (mL): | 1 | Mass of WRS as free base (mg): | 15.79 |  | 16.99
Standard Dilution Factor | 100 | Purity correction (mg): | 16.0016 |  | 17.2177
If there are no serial dilutions, or only one dilution, enter 1 in all boxes not used. |  | Concentration (mg/mL): | 0.16002 |  | 0.17218
|  | Desired Concentration (mg/mL): | 0.15
|  | Desired Weight as free base (mg): | 15
|  | Desired Weight as salt (mg): | 15
|  | Average Normalised Response: | 59395440.2141
|  | RSD: | 0.5574%
|  | n: | 6
Analysis Data | Determination of Content of Active Ingredient in the Sample
Label Claim: | Each Film Coated Tablet Contains Lamivudine USP 150MG, Nevirapine USP 200MG, Zidovudine USP 300MG
Each Tablet contains | 150 | Lamivudine/Nevirapine/Zidovudine
Average Tablet Content Weight (mg): | 1230.34
Initial Sample dilution Volume (mL): | 100 |  | Powder Weight (mg) | Injection | Response: | Determined Amt (mg) | % Assay
1st Dilution Sample transfer Volume (mL): | 5 | Assay Smp A | 1046.42 | 1 | 52938894 | 157.1926 | 104.8%
1st Dilution Sample Final Volume (mL): | 50 |  |  | 2 | 53163835 | 157.8605 | 105.2%
2nd Dilution Sample Transfer Volume (mL): | 1 |  |  | 3 | 53093600 | 157.652 | 105.1%
2nd Dilution Sample Final Volume (mL): | 1 |  |  | 4 |  | - | -
3rd Dilution Sample Transfer Volume (mL: | 1 | Assay Smp B | 1028.02 | 1 | 50788726 | 153.5073 | 102.3%
3rd Dilution Sample Final Volume (mL): | 1 |  |  | 2 | 50697378 | 153.2312 | 102.2%
4th Dilution Sample Transfer Volume (mL): | 1 |  |  | 3 | 50888541 | 153.809 | 102.5%
4th Dilution Sample Final Volume (mL): | 1 |  |  | 4 |  | - | -
Sample Dilution Factor | 1000 | Assay Smp C | 1034.15 | 1 | 50606881 | 152.051 | 101.4%
Desired Sample Weight (mg): | 1230.34 |  |  | 2 | 50625793 | 152.1078 | 101.4%
If there are no serial dilutions, or only one dilution, enter 1 in all boxes not used. |  |  |  | 3 | 50346686 | 151.2692 | 100.8%
|  |  |  | 4 |  | - | -
[6 empty] | Average: | 102.9%
[6 empty] | RSD: | 1.674%
[6 empty] | n: | 9
Comment: | The content of | Lamivudine/Nevirapine/Zidovudine |  | in the sample as a percentage of the stated label claim is |  | 102.9%
DISSOLUTION: | Determination of Active Ingredient Dissolved
Reference Substance: | lamivudine
Code: | WRS/L3/6
% age Purity: | 101.34
% Water content: | 0 | If correction for water content is not needed please enter 0
% Purity corrected for water: | 101.34
Mwt of compound in free base form: | 1 | Enter molecular mass of compound in free base form. If salt convertion is NOT needed, enter 1.
Mwt of compound in salt form: | 1 | Enter molecular mass of compound in salt form. If salt convertion is NOT needed, enter 1.
1 mg of salt is equivalent to | 1 | free base
Initial Standard dilution volume (mL): | 50 |  | Standard A |  | Standard B
1st Dilution Standard transfer Volume (mL: | 5 | Injection | Response: | Normalised Response: | Response: | Normalised Response: |  | Std Response Deviation
1st Dilution Standard Final Volume (mL): | 10 | 1 | 67626324 | 64775882.0391 | 64933216 | 65156209.2167
2nd Dilution Standard Transfer Volume (mL): | 1 | 2 | 67895443 | 65033657.7035 | 64483062 | 64704509.3008 |  | 0.001172%
2nd Dilution Standard Final Volume (mL): | 1 | 3 | 67669440 | 64817180.7046 | 64541963 | 64763612.5782
3rd Dilution Standard Volume (mL: | 1 | 4 |  | - |  | -
3rd Dilution Standard Final Volume (mL): | 1 | Average: | 67730402.3333 | 64875573.4824 | 64652747 | 64874777.0319
4th Dilution Standard Transfer Volume (mL): | 1 | Amt of RS (mg): | 17.17 |  | 16.39
4th Dilution Standard Final Volume (mL): | 1 | Amt of RS as free base (mg): | 17.17 |  | 16.39
Standard Dilution Factor | 100 | Purity correction: | 17.4001 |  | 16.6096
If there are no serial dilutions, or only one dilution, enter 1 in all boxes not used. |  | Conc (mg/mL): | 0.174 |  | 0.1661
|  | Desired Concentration (mg/mL): | 0.16667
|  | Desired Weight as free base (mg): | 16.6667
|  | Desired Weight as salt (mg): | 16.6667
|  | Average Normalised Peak Area: | 64875175.2572
|  | RSD: | 0.2748%
|  | n: | 6
Medium Volume (mL): | 900 | Capsule No. | Response: | Amt Released (mg): | %age Released:
1st Dilution Sample transfer Volume (mL: | 1 | 1 | 67277116 | 155.5536 | 103.7%
1st Dilution Sample Final Volume (mL): | 1 | 2 | 66380743 | 153.4811 | 102.3%
2nd Dilution Sample Transfer Volume (mL): | 1 | 3 | 67706728 | 156.5469 | 104.4%
2nd Dilution Sample Final Volume (mL): | 1 | 4 | 67024353 | 154.9692 | 103.3%
3rd Dilution Sample Transfer Volume (mL: | 1 | 5 | 67059099 | 155.0495 | 103.4%
3rd Dilution Sample Final Volume (mL): | 1 | 6 | 67918262 | 157.036 | 104.7%
4th Dilution Sample Transfer Volume (mL): | 1
4th Dilution Sample Final Volume (mL): | 1 |  |  | Average: | 103.6%
Sample Dilution Factor | 900 |  |  | RSD: | 0.8136%
If there are no serial dilutions, or only one dilution, enter 1 in all boxes not used. |  |  |  | n: | 6
Comment: | The amount of | Lamivudine/Nevirapine/Zidovudine |  | dissolved as a percentage of the stated label claim is |  | 103.6%
| Name |  |  | Date |  | Signature
Analysed by:
Reviewed By:
0

## ZIDOVUDINE
National Quality Control Laboratory
Laboratory Data Calculation Spreadsheet
Please enter the required information in the cells highlighted in green
Analysis Report
Sample Name: | Lamivudine/Nevirapine/Zidovudine Tablets
Laboratory Ref No: | NDQD201508097 | 21
Active Ingredient: | Lamivudine/Nevirapine/Zidovudine
Label Claim: | Each Film Coated Tablet Contains Lamivudine USP 150MG, Nevirapine USP 200MG, Zidovudine USP 300MG
Date Analysis Started: | 2015-08-11 11:44:03
Date Analysis Completed:
Analysis Data
Reference Substance: | Zidovudine
Code: | NQCL-WRS-Z1-1
% age Purity: | 99
% Water content: |  | If correction for water content is not needed please enter 0
% Purity corrected for water: | 99
Mwt of compound in free base form: | 1 | Enter molecular mass of compound in free base form. If salt conversion is NOT needed, enter 1.
Mwt of compound in salt form: | 1 | Enter molecular mass of compound in salt form. If salt conversion is NOT needed, enter 1.
1 mg of salt is equivalent to | 1 | free base
Initial Standard dilution volume (mL): | 50 |  | Standard A |  | Standard B
1st Dilution Standard transfer Volume (mL: | 5 | Injection | Response: | Normalised Response: | Response: | Normalised Response: |  | Std Response Deviation
1st Dilution Standard Final Volume (mL): | 10 | 1 | 115883001 | 104918018.85 | 107512421 | 104522045.2844
2nd Dilution Standard Transfer Volume (mL): | 1 | 2 | 114251717 | 103441088.8086 | 107073330 | 104095167.2646 |  | 0.01153%
2nd Dilution Standard Final Volume (mL): | 1 | 3 | 114791180 | 103929507.2023 | 106677213 | 103710067.9558
3rd Dilution Standard Volume (mL: | 1 | 4 |  | - |  | -
3rd Dilution Standard Final Volume (mL): | 1 | Average: | 114975299.3333 | 104096204.9536 | 107087654.6667 | 104109093.5016
4th Dilution Standard Transfer Volume (mL): | 1 | Mass of RS (mg): | 33.47 |  | 31.17
4th Dilution Standard Final Volume (mL): | 1 | Mass of WRS as free base (mg): | 33.47 |  | 31.17
Standard Dilution Factor | 100 | Purity correction (mg): | 33.1353 |  | 30.8583
If there are no serial dilutions, or only one dilution, enter 1 in all boxes not used. |  | Concentration (mg/mL): | 0.33135 |  | 0.30858
|  | Desired Concentration (mg/mL): | 0.3
|  | Desired Weight as free base (mg): | 30
|  | Desired Weight as salt (mg): | 30
|  | Average Normalised Response: | 104102649.2276
|  | RSD: | 0.5195%
|  | n: | 6
Analysis Data | Determination of Content of Active Ingredient in the Sample
Label Claim: | Each Film Coated Tablet Contains Lamivudine USP 150MG, Nevirapine USP 200MG, Zidovudine USP 300MG
Each Tablet contains | 300 | Lamivudine/Nevirapine/Zidovudine
Average Tablet Content Weight (mg): | 1230.34
Initial Sample dilution Volume (mL): | 100 |  | Powder Weight (mg) | Injection | Response: | Determined Amt (mg) | % Assay
1st Dilution Sample transfer Volume (mL): | 5 | Assay Smp A | 1046.42 | 1 | 88117196 | 298.5652 | 99.52%
1st Dilution Sample Final Volume (mL): | 50 |  |  | 2 | 88516594 | 299.9185 | 99.97%
2nd Dilution Sample Transfer Volume (mL): | 1 |  |  | 3 | 88400121 | 299.5239 | 99.84%
2nd Dilution Sample Final Volume (mL): | 1 |  |  | 4 |  | - | -
3rd Dilution Sample Transfer Volume (mL: | 1 | Assay Smp B | 1028.02 | 1 | 86863389 | 299.5848 | 99.86%
3rd Dilution Sample Final Volume (mL): | 1 |  |  | 2 | 86685338 | 298.9707 | 99.66%
4th Dilution Sample Transfer Volume (mL): | 1 |  |  | 3 | 87002169 | 300.0635 | 100%
4th Dilution Sample Final Volume (mL): | 1 |  |  | 4 |  | - | -
Sample Dilution Factor | 1000 | Assay Smp C | 1034.15 | 1 | 89952805 | 308.401 | 102.8%
Desired Sample Weight (mg): | 1230.34 |  |  | 2 | 89964977 | 308.4427 | 102.8%
If there are no serial dilutions, or only one dilution, enter 1 in all boxes not used. |  |  |  | 3 | 89492444 | 306.8227 | 102.3%
|  |  |  | 4 |  | - | -
[6 empty] | Average: | 100.8%
[6 empty] | RSD: | 1.414%
[6 empty] | n: | 9
Comment: | The content of | Lamivudine/Nevirapine/Zidovudine |  | in the sample as a percentage of the stated label claim is |  | 100.8%
DISSOLUTION: | Determination of Active Ingredient Dissolved
Reference Substance: | Zidovudine
Code: | NQCL-WRS-Z1-1
% age Purity: | 99
% Water content: | 0 | If correction for water content is not needed please enter 0
% Purity corrected for water: | 99
Mwt of compound in free base form: | 1 | Enter molecular mass of compound in free base form. If salt convertion is NOT needed, enter 1.
Mwt of compound in salt form: | 1 | Enter molecular mass of compound in salt form. If salt convertion is NOT needed, enter 1.
1 mg of salt is equivalent to | 1 | free base
Initial Standard dilution volume (mL): | 50 |  | Standard A |  | Standard B
1st Dilution Standard transfer Volume (mL: | 5 | Injection | Response: | Normalised Response: | Response: | Normalised Response: |  | Std Response Deviation
1st Dilution Standard Final Volume (mL): | 10 | 1 | 105700127 | 115437133.7988 | 100996159 | 116897355.5887
2nd Dilution Standard Transfer Volume (mL): | 1 | 2 | 106184688 | 115966332.1506 | 100215300 | 115993555.3542 |  | 0.518%
2nd Dilution Standard Final Volume (mL): | 1 | 3 | 105841680 | 115591726.5421 | 100228916 | 116009315.1059
3rd Dilution Standard Volume (mL: | 1 | 4 |  | - |  | -
3rd Dilution Standard Final Volume (mL): | 1 | Average: | 105908831.6667 | 115665064.1638 | 100480125 | 116300075.3496
4th Dilution Standard Transfer Volume (mL): | 1 | Amt of RS (mg): | 30.83 |  | 29.09
4th Dilution Standard Final Volume (mL): | 1 | Amt of RS as free base (mg): | 30.83 |  | 29.09
Standard Dilution Factor | 100 | Purity correction: | 30.5217 |  | 28.7991
If there are no serial dilutions, or only one dilution, enter 1 in all boxes not used. |  | Conc (mg/mL): | 0.30522 |  | 0.28799
|  | Desired Concentration (mg/mL): | 0.33333
|  | Desired Weight as free base (mg): | 33.3333
|  | Desired Weight as salt (mg): | 33.3333
|  | Average Normalised Peak Area: | 115982569.7567
|  | RSD: | 0.4376%
|  | n: | 6
Medium Volume (mL): | 900 | Capsule No. | Response: | Amt Released (mg): | %age Released:
1st Dilution Sample transfer Volume (mL: | 1 | 1 | 120547625 | 311.808 | 103.9%
1st Dilution Sample Final Volume (mL): | 1 | 2 | 120874486 | 312.6534 | 104.2%
2nd Dilution Sample Transfer Volume (mL): | 1 | 3 | 118736698 | 307.1238 | 102.4%
2nd Dilution Sample Final Volume (mL): | 1 | 4 | 123676921 | 319.9022 | 106.6%
3rd Dilution Sample Transfer Volume (mL: | 1 | 5 | 119545428 | 309.2157 | 103.1%
3rd Dilution Sample Final Volume (mL): | 1 | 6 | 120374405 | 311.3599 | 103.8%
4th Dilution Sample Transfer Volume (mL): | 1
4th Dilution Sample Final Volume (mL): | 1 |  |  | Average: | 104%
Sample Dilution Factor | 900 |  |  | RSD: | 1.396%
If there are no serial dilutions, or only one dilution, enter 1 in all boxes not used. |  |  |  | n: | 6
Comment: | The amount of | Lamivudine/Nevirapine/Zidovudine |  | dissolved as a percentage of the stated label claim is |  | 104%
| Name |  |  | Date |  | Signature
Analysed by:
Reviewed By:
0