## SST
HPLC System Suitability Report
Analysis Data | Assay
Sample(s) | ABACAVIR SULFATE 300MG TABLETS
Reference Substance: | NDQD201508098
% age Purity: | 99.4
Weight (mg): | 30.13
Standard Conc (mg/mL): | 0.25569
Injection Number | Peak Areas | Theoretical Plates (USP) | Tailing Factor (Assym) | Retention Times (min)
1 | 45994636 | 7436.49 | 1.06 | 7
2 | 45974352 | 7406.94 | 1.05 | 7.01
3 | 46210905 | 7350.18 | 1.05 | 7.02
4 | 46345916 | 7390.44 | 1.04 | 7.01
5 | 46271118 | 7318.72 | 1.06 | 7.01
6 | 46269446 | 7283.77 | 1.04 | 7.04
Averages: | 46177728.8333 | 7364.4233 | 1.05 | 7.015
RSD: | 0.3374%
n: | 6
Summary: | The RSD of the peak areas for six replicate injections of SST Std is less than 2.0%.
The number of Theoretical Plates (USP) for all peaks is greater than 2000
The Assymetry of all peaks were below 2.0
Analysis Data | Dissolution
Reference Substance: | Abacavir sulphate
% age Purity: | 99.4
Weight (mg): | 29.06
Standard Conc (mg/mL): | 0.049324
Injection Number | Peak Areas | Theoretical Plates (USP) | Tailing Factor (Assym) | Retention Times (min)
1
2
3
4
5
6
Averages: | #DIV/0! | #DIV/0! | #DIV/0! | #DIV/0!
RSD: | #DIV/0!
n: | 0
Summary: | The RSD of the peak areas for six replicate injections of SST Std is less than 2.0%.
The number of Theoretical Plates (USP) for all peaks is greater than 2000
The Assymetry of all peaks were below 2.0
| Name |  |  | Date | Signature
Analysed by: |  | JOYFRIDA |  | 30TH Sept 2015
Reviewed By:

## Uniformity
Please enter the required information in the cells highlighted in green
Uniformity of Weight Test Report
Sample Name: |  | ABACAVIR 300 mg TABLETS
Laboratory Ref No: |  | NDQD201508098
Active Ingredient: |  | Abacavir Sulfate
Label Claim: |  | Each film coated tablet contains: Abacavir Sulfate USP equivalent to Abacavir 300mg
Date Analysis Started: |  | 21st Sept 2015
Date Analysis Completed: |  | 30th Sept 2015
Analysis Data |  | Uniformity of weight
|  | Tablet weight (mg) | % Deviation
|  | 783.59 | -1.236%
|  | 805.57 | 1.535%
|  | 806.96 | 1.71%
|  | 782.36 | -1.391%
|  | 805.54 | 1.531%
|  | 797.27 | 0.4887%
|  | 794.04 | 0.08161%
|  | 784.16 | -1.164%
|  | 791.41 | -0.2499%
|  | 788.78 | -0.5814%
|  | 790.82 | -0.3242%
|  | 793.76 | 0.04632%
|  | 790.84 | -0.3217%
|  | 798.7 | 0.669%
|  | 796.57 | 0.4005%
|  | 791.32 | -0.2612%
|  | 791.51 | -0.2373%
|  | 799.9 | 0.8202%
|  | 789.57 | -0.4818%
|  | 785.18 | -1.035%
| Total | 15867.85
| Average | 793.3925
| Average | % Deviation from mean
| 793.3925 | -5% | 753.7229
|  | 5% | 833.0621
| Name |  | Date | Signature
Analysed by:
Reviewed By:

## Abacavir
National Quality Control Laboratory
Laboratory Data Calculation Spreadsheet
Please enter the required information in the cells highlighted in green
Analysis Report
Sample Name: | ABACAVIR 300 mg TABLETS
Laboratory Ref No: | NDQD201508098 | 21
Active Ingredient: | Abacavir Sulfate
Label Claim: | Each film coated tablet contains: Abacavir Sulfate USP equivalent to Abacavir 300mg
Date Analysis Started: | 21st Sept 2015
Date Analysis Completed: | 30th Sept 2015
Analysis Data
Reference Substance: | Abacavir Sulphate
Code: | PRS A12-1
% age Purity: | 99.4
% Water content: | 0 | If correction for water content is not needed please enter 0
% Purity corrected for water: | 99.4
Mwt of compound in free base form: | 572.66 | Enter molecular mass of compound in free base form. If salt conversion is NOT needed, enter 1.
Mwt of compound in salt form: | 670.76 | Enter molecular mass of compound in salt form. If salt conversion is NOT needed, enter 1.
1 mg of salt is equivalent to | 0.85375 | free base
Initial Standard dilution volume (mL): | 50 |  | Standard A |  | Standard B
1st Dilution Standard transfer Volume (mL: | 10 | Injection | Response: | Normalised Response: | Response: | Normalised Response: |  | Std Response Deviation
1st Dilution Standard Final Volume (mL): | 20 | 1 | 45994636 | 53965130.5456 | 47248388 | 53707110.1228
2nd Dilution Standard Transfer Volume (mL): | 1 | 2 | 45974352 | 53941331.4942 | 47265772 | 53726870.4669 |  | 0.6193%
2nd Dilution Standard Final Volume (mL): | 1 | 3 | 46210905 | 54218877.1959 | 47258523 | 53718630.5489
3rd Dilution Standard Volume (mL: | 1 | 4 |  | - |  | -
3rd Dilution Standard Final Volume (mL): | 1 | Average: | 46059964.3333 | 54041779.7452 | 47257561 | 53717537.0462
4th Dilution Standard Transfer Volume (mL): | 1 | Mass of RS (mg): | 30.13 |  | 31.1
4th Dilution Standard Final Volume (mL): | 1 | Mass of WRS as free base (mg): | 25.7234 |  | 26.5516
Standard Dilution Factor | 100 | Purity correction (mg): | 25.5691 |  | 26.3923
If there are no serial dilutions, or only one dilution, enter 1 in all boxes not used. |  | Concentration (mg/mL): | 0.25569 |  | 0.26392
|  | Desired Concentration (mg/mL): | 0.3
|  | Desired Weight as free base (mg): | 30
|  | Desired Weight as salt (mg): | 35.1392
|  | Average Normalised Response: | 53879658.3957
|  | RSD: | 0.376%
|  | n: | 6
Analysis Data | Determination of Content of Active Ingredient in the Sample
Label Claim: | Each film coated tablet contains: Abacavir Sulfate USP equivalent to Abacavir 300mg
Each Tablet contains | 300 | Abacavir Sulfate
Average Tablet Content Weight (mg): | 793.3925
Initial Sample dilution Volume (mL): | 200 |  | Powder Weight (mg) | Injection | Response: | Determined Amt (mg) | % Assay
1st Dilution Sample transfer Volume (mL): | 10 | Assay Smp A | 314.1 | 1 | 53440783 | 300.6418 | 100.2%
1st Dilution Sample Final Volume (mL): | 20 |  |  | 2 | 53607834 | 301.5816 | 100.5%
2nd Dilution Sample Transfer Volume (mL): | 1 |  |  | 3 | 53510130 | 301.0319 | 100.3%
2nd Dilution Sample Final Volume (mL): | 1 |  |  | 4 |  | - | -
3rd Dilution Sample Transfer Volume (mL: | 1 | Assay Smp B | 314.13 | 1 | 54226819 | 305.0347 | 101.7%
3rd Dilution Sample Final Volume (mL): | 1 |  |  | 2 | 53912758 | 303.268 | 101.1%
4th Dilution Sample Transfer Volume (mL): | 1 |  |  | 3 | 54173401 | 304.7342 | 101.6%
4th Dilution Sample Final Volume (mL): | 1 |  |  | 4 |  | - | -
Sample Dilution Factor | 400 | Assay Smp C | 317.1 | 1 | 54256930 | 302.3455 | 100.8%
Desired Sample Weight (mg): | 317.357 |  |  | 2 | 54287970 | 302.5184 | 100.8%
If there are no serial dilutions, or only one dilution, enter 1 in all boxes not used. |  |  |  | 3 | 54739050 | 305.0321 | 101.7%
|  |  |  | 4 |  | - | -
[6 empty] | Average: | 101%
[6 empty] | RSD: | 0.5644%
[6 empty] | n: | 9
Comment: | The content of | Abacavir Sulfate |  | in the sample as a percentage of the stated label claim is |  | 101%
DISSOLUTION: | Determination of Active Ingredient Dissolved
Reference Substance: | Abacavir Sulphate
Code: | PRS A12-1
% age Purity: | 99.4
% Water content: | 0 | If correction for water content is not needed please enter 0
% Purity corrected for water: | 99.4
Mwt of compound in free base form: | 572.66 | Enter molecular mass of compound in free base form. If salt convertion is NOT needed, enter 1.
Mwt of compound in salt form: | 670.76 | Enter molecular mass of compound in salt form. If salt convertion is NOT needed, enter 1.
1 mg of salt is equivalent to | 0.85375 | free base
Initial Standard dilution volume (mL): | 50 |  | Standard A |  | Standard B
1st Dilution Standard transfer Volume (mL: | 2 | Injection | Response: | Normalised Response: | Response: | Normalised Response: |  | Std Response Deviation
1st Dilution Standard Final Volume (mL): | 50 | 1 | 0.561 | 0.48071 | 0.479 | 0.48342
2nd Dilution Standard Transfer Volume (mL): | 1 | 2 | 0.563 | 0.48242 | 0.48 | 0.48443 |  | 0.4459%
2nd Dilution Standard Final Volume (mL): | 1 | 3 | 0.562 | 0.48156 | 0.48 | 0.48443
3rd Dilution Standard Volume (mL: | 1 | 4 |  | - |  | -
3rd Dilution Standard Final Volume (mL): | 1 | Average: | 0.562 | 0.48156 | 0.47967 | 0.48409
4th Dilution Standard Transfer Volume (mL): | 1 | Amt of RS (mg): | 22.92 |  | 19.46
4th Dilution Standard Final Volume (mL): | 1 | Amt of RS as free base (mg): | 19.5679 |  | 16.6139
Standard Dilution Factor | 1250 | Purity correction: | 19.4505 |  | 16.5143
If there are no serial dilutions, or only one dilution, enter 1 in all boxes not used. |  | Conc (mg/mL): | 0.01556 |  | 0.013211
|  | Desired Concentration (mg/mL): | 0.013333
|  | Desired Weight as free base (mg): | 16.6667
|  | Desired Weight as salt (mg): | 19.5218
|  | Average Normalised Peak Area: | 0.48283
|  | RSD: | 0.3174%
|  | n: | 6
Medium Volume (mL): | 900 | Capsule No. | Response: | Amt Released (mg): | %age Released:
1st Dilution Sample transfer Volume (mL: | 2 | 1 | 0.496 | 308.1836 | 102.7%
1st Dilution Sample Final Volume (mL): | 50 | 2 | 0.475 | 295.1355 | 98.38%
2nd Dilution Sample Transfer Volume (mL): | 1 | 3 | 0.492 | 305.6983 | 101.9%
2nd Dilution Sample Final Volume (mL): | 1 | 4 | 0.473 | 293.8929 | 97.96%
3rd Dilution Sample Transfer Volume (mL: | 1 | 5 | 0.503 | 312.533 | 104.2%
3rd Dilution Sample Final Volume (mL): | 1 | 6 | 0.484 | 300.7276 | 100.2%
4th Dilution Sample Transfer Volume (mL): | 1
4th Dilution Sample Final Volume (mL): | 1 |  |  | Average: | 100.9%
Sample Dilution Factor | 22500 |  |  | RSD: | 2.447%
If there are no serial dilutions, or only one dilution, enter 1 in all boxes not used. |  |  |  | n: | 6
Comment: | The amount of | Abacavir Sulfate |  | dissolved as a percentage of the stated label claim is |  | 100.9%
| Name |  |  | Date |  | Signature
Analysed by: |  | JOYFRIDA |  | 30th Sept 2015
Reviewed By:
0