## SST
HPLC System Suitability Report
Analysis Data | Assay
Sample(s) | Lamivudeine Tablets
Reference Substance: | lamivudine
% age Purity: | 101.34
Weight (mg): | 13.6
Standard Conc (mg/mL): | 0.15
Injection Number | Peak Areas | Theoretical Plates (USP) | Tailing Factor (Assym) | Retention Times (min)
1 | 56237772 | 6248.8 | 1.2 | 2.9
2 | 56315421 | 6181.1 | 1.2 | 2.9
3 | 56114963 | 6166.2 | 1.2 | 2.9
4 | 56384667 | 6193.7 | 1.2 | 2.9
5 | 56216737 | 6202.5 | 1.2 | 2.9
6 | 56256768 | 6182.2 | 1.2 | 2.9
Averages: | 56254388 | 6195.75 | 1.2 | 2.9
RSD: | 0.1626%
n: | 6
Summary: | The RSD of the peak areas for six replicate injections of SST Std is less than 2.0%.
The number of Theoretical Plates (USP) for all peaks is greater than 2000
The Assymetry of all peaks were below 2.0
Analysis Data | Dissolution
Reference Substance: | lamivudine
% age Purity: | 101.34
Weight (mg): | 15.79
Standard Conc (mg/mL): | 0.15
Injection Number | Peak Areas | Theoretical Plates (USP) | Tailing Factor (Assym) | Retention Times (min)
1 | 67460583 | 6239.8 | 1.2 | 2.9
2 | 67795040 | 6416.5 | 1.2 | 2.9
3 | 67961719 | 6382.3 | 1.2 | 2.9
4 | 67746098 | 6382.3 | 1.2 | 2.9
5 | 68215475 | 6412 | 1.2 | 2.9
6 | 68008695 | 6418.9 | 1.2 | 2.9
Averages: | 67864601.6667 | 6375.3 | 1.2 | 2.9
RSD: | 0.3817%
n: | 6
Summary: | The RSD of the peak areas for six replicate injections of SST Std is less than 2.0%.
The number of Theoretical Plates (USP) for all peaks is greater than 2000
The Assymetry of all peaks were below 2.0
| Name |  |  | Date | Signature
Analysed by:
Reviewed By:

## Uniformity
Please enter the required information in the cells highlighted in green
Uniformity of Weight Test Report
Sample Name: |  | Lamivudeine Tablets
Laboratory Ref No: |  | NDQD201508099
Active Ingredient: |  | Lamivudine
Label Claim: |  | Each film coated tablet contains 150 mg of Lamivudine USP
Date Analysis Started: |  | 2015-08-11 14:23:38
Date Analysis Completed: |  | #REF!
Analysis Data |  | Uniformity of weight
|  | Tablet weight (mg) | % Deviation
|  | 291.67 | 0.8269%
|  | 289.91 | 0.2185%
|  | 290.39 | 0.3844%
|  | 284.25 | -1.738%
|  | 285.54 | -1.292%
|  | 294.02 | 1.639%
|  | 293.26 | 1.377%
|  | 293.16 | 1.342%
|  | 291.4 | 0.7336%
|  | 283.9 | -1.859%
|  | 291.31 | 0.7024%
|  | 291.09 | 0.6264%
|  | 290.23 | 0.3291%
|  | 289.17 | -0.03733%
|  | 287.2 | -0.7183%
|  | 293.32 | 1.397%
|  | 281.98 | -2.523%
|  | 284 | -1.825%
|  | 291.45 | 0.7508%
|  | 288.31 | -0.3346%
| Total | 5785.56
| Average | 289.278
| Average | % Deviation from mean
| 289.278 | -5% | 274.8141
|  | 5% | 303.7419
| Name |  | Date | Signature
Analysed by:
Reviewed By:

## lamivudine
National Quality Control Laboratory
Laboratory Data Calculation Spreadsheet
Please enter the required information in the cells highlighted in green
Analysis Report
Sample Name: | Lamivudeine Tablets
Laboratory Ref No: | NDQD201508099 | 21
Active Ingredient: | Lamivudine
Label Claim: | Each film coated tablet contains 150 mg of Lamivudine USP
Date Analysis Started: | 2015-08-11 14:23:38
Date Analysis Completed:
Analysis Data
Reference Substance: | lamivudine
Code: | WRS/L3/6
% age Purity: | 101.34
% Water content: |  | If correction for water content is not needed please enter 0
% Purity corrected for water: | 101.34
Mwt of compound in free base form: | 1 | Enter molecular mass of compound in free base form. If salt conversion is NOT needed, enter 1.
Mwt of compound in salt form: | 1 | Enter molecular mass of compound in salt form. If salt conversion is NOT needed, enter 1.
1 mg of salt is equivalent to | 1 | free base
Initial Standard dilution volume (mL): | 50 |  | Standard A |  | Standard B
1st Dilution Standard transfer Volume (mL: | 5 | Injection | Response: | Normalised Response: | Response: | Normalised Response: |  | Std Response Deviation
1st Dilution Standard Final Volume (mL): | 10 | 1 | 53586359 | 58321099.1102 | 73562618 | 56710869.6591
2nd Dilution Standard Transfer Volume (mL): | 1 | 2 | 53471554 | 58196150.2629 | 73727767 | 56838186.2727 |  | 3.425%
2nd Dilution Standard Final Volume (mL): | 1 | 3 | 53489138 | 58215287.9358 | 73865209 | 56944143.0149
3rd Dilution Standard Volume (mL: | 1 | 4 |  | - |  | -
3rd Dilution Standard Final Volume (mL): | 1 | Average: | 53515683.6667 | 58244179.103 | 73718531.3333 | 56831066.3155
4th Dilution Standard Transfer Volume (mL): | 1 | Mass of RS (mg): | 13.6 |  | 19.2
4th Dilution Standard Final Volume (mL): | 1 | Mass of WRS as free base (mg): | 13.6 |  | 19.2
Standard Dilution Factor | 100 | Purity correction (mg): | 13.7822 |  | 19.4573
If there are no serial dilutions, or only one dilution, enter 1 in all boxes not used. |  | Concentration (mg/mL): | 0.13782 |  | 0.19457
|  | Desired Concentration (mg/mL): | 0.15
|  | Desired Weight as free base (mg): | 15
|  | Desired Weight as salt (mg): | 15
|  | Average Normalised Response: | 57537622.7092
|  | RSD: | 1.353%
|  | n: | 6
Analysis Data | Determination of Content of Active Ingredient in the Sample
Label Claim: | Each film coated tablet contains 150 mg of Lamivudine USP
Each Tablet contains | 150 | Lamivudine
Average Tablet Content Weight (mg): | 289.278
Initial Sample dilution Volume (mL): | 100 |  | Powder Weight (mg) | Injection | Response: | Determined Amt (mg) | % Assay
1st Dilution Sample transfer Volume (mL): | 5 | Assay Smp A | 288.22 | 1 | 57716422 | 151.0185 | 100.7%
1st Dilution Sample Final Volume (mL): | 50 |  |  | 2 | 57592616 | 150.6945 | 100.5%
2nd Dilution Sample Transfer Volume (mL): | 1 |  |  | 3 | 57703044 | 150.9835 | 100.7%
2nd Dilution Sample Final Volume (mL): | 1 |  |  | 4 |  | - | -
3rd Dilution Sample Transfer Volume (mL: | 1 | Assay Smp B | 301.47 | 1 | 61600465 | 154.0972 | 102.7%
3rd Dilution Sample Final Volume (mL): | 1 |  |  | 2 | 61426164 | 153.6611 | 102.4%
4th Dilution Sample Transfer Volume (mL): | 1 |  |  | 3 | 61642930 | 154.2034 | 102.8%
4th Dilution Sample Final Volume (mL): | 1 |  |  | 4 |  | - | -
Sample Dilution Factor | 1000 | Assay Smp C | 292.9 | 1 | 59965367 | 154.3959 | 102.9%
Desired Sample Weight (mg): | 289.278 |  |  | 2 | 59512802 | 153.2307 | 102.2%
If there are no serial dilutions, or only one dilution, enter 1 in all boxes not used. |  |  |  | 3 | 59725822 | 153.7792 | 102.5%
|  |  |  | 4 |  | - | -
[6 empty] | Average: | 101.9%
[6 empty] | RSD: | 1.006%
[6 empty] | n: | 9
Comment: | The content of | Lamivudine |  | in the sample as a percentage of the stated label claim is |  | 101.9%
DISSOLUTION: | Determination of Active Ingredient Dissolved
Reference Substance: | lamivudine
Code: | WRS/L3/6
% age Purity: | 101.34
% Water content: | 0 | If correction for water content is not needed please enter 0
% Purity corrected for water: | 101.34
Mwt of compound in free base form: | 1 | Enter molecular mass of compound in free base form. If salt convertion is NOT needed, enter 1.
Mwt of compound in salt form: | 1 | Enter molecular mass of compound in salt form. If salt convertion is NOT needed, enter 1.
1 mg of salt is equivalent to | 1 | free base
Initial Standard dilution volume (mL): | 50 |  | Standard A |  | Standard B
1st Dilution Standard transfer Volume (mL: | 5 | Injection | Response: | Normalised Response: | Response: | Normalised Response: |  | Std Response Deviation
1st Dilution Standard Final Volume (mL): | 10 | 1 | 67626324 | 64775882.0391 | 64933216 | 65156209.2167
2nd Dilution Standard Transfer Volume (mL): | 1 | 2 | 67895443 | 65033657.7035 | 64483062 | 64704509.3008 |  | 0.001172%
2nd Dilution Standard Final Volume (mL): | 1 | 3 | 67669440 | 64817180.7046 | 64541963 | 64763612.5782
3rd Dilution Standard Volume (mL: | 1 | 4 |  | - |  | -
3rd Dilution Standard Final Volume (mL): | 1 | Average: | 67730402.3333 | 64875573.4824 | 64652747 | 64874777.0319
4th Dilution Standard Transfer Volume (mL): | 1 | Amt of RS (mg): | 17.17 |  | 16.39
4th Dilution Standard Final Volume (mL): | 1 | Amt of RS as free base (mg): | 17.17 |  | 16.39
Standard Dilution Factor | 100 | Purity correction: | 17.4001 |  | 16.6096
If there are no serial dilutions, or only one dilution, enter 1 in all boxes not used. |  | Conc (mg/mL): | 0.174 |  | 0.1661
|  | Desired Concentration (mg/mL): | 0.16667
|  | Desired Weight as free base (mg): | 16.6667
|  | Desired Weight as salt (mg): | 16.6667
|  | Average Normalised Peak Area: | 64875175.2572
|  | RSD: | 0.2748%
|  | n: | 6
Medium Volume (mL): | 900 | Capsule No. | Response: | Amt Released (mg): | %age Released:
1st Dilution Sample transfer Volume (mL: | 1 | 1 | 58964872 | 136.3346 | 90.89%
1st Dilution Sample Final Volume (mL): | 1 | 2 | 61580287 | 142.3818 | 94.92%
2nd Dilution Sample Transfer Volume (mL): | 1 | 3 | 61244459 | 141.6053 | 94.4%
2nd Dilution Sample Final Volume (mL): | 1 | 4 | 63875132 | 147.6878 | 98.46%
3rd Dilution Sample Transfer Volume (mL: | 1 | 5 | 63418858 | 146.6328 | 97.76%
3rd Dilution Sample Final Volume (mL): | 1 | 6 |  | -
4th Dilution Sample Transfer Volume (mL): | 1
4th Dilution Sample Final Volume (mL): | 1 |  |  | Average: | 95.29%
Sample Dilution Factor | 900 |  |  | RSD: | 3.166%
If there are no serial dilutions, or only one dilution, enter 1 in all boxes not used. |  |  |  | n: | 5
Comment: | The amount of | Lamivudine |  | dissolved as a percentage of the stated label claim is |  | 95.29%
| Name |  |  | Date |  | Signature
Analysed by:
Reviewed By:
0