## SST(zidovudine)
HPLC System Suitability Report
Analysis Data | Assay
Sample(s) | Lamivudine 150mg + Zidovudine 300mg + Nevirapine 200mg Tablets
Reference Substance: | zidovudine
% age Purity: | 99
Weight (mg): | 33.47
Standard Conc (mg/mL): | 0.3
Injection Number | Peak Areas | Theoretical Plates (USP) | Tailing Factor (Assym) | Retention Times (min)
1 | 116462205 | 5784.9 | 1.1 | 3.8
2 | 116077824 | 6057.8 | 1.1 | 3.8
3 | 115897625 | 5980 | 1.1 | 3.8
4 | 115639780 | 5998.3 | 1.1 | 3.8
5 | 115536564 | 6015.3 | 1.1 | 3.8
6 | 115085168 | 5991.4 | 1.1 | 3.8
Averages: | 115783194.3333 | 5971.2833 | 1.1 | 3.8
RSD: | 0.4105%
n: | 6
Summary: | The RSD of the peak areas for six replicate injections of SST Std is less than 2.0%.
The number of Theoretical Plates (USP) for all peaks is greater than 2000
The Assymetry of all peaks were below 2.0
Analysis Data | Dissolution
Reference Substance: | zidovudine
% age Purity: | 99
Weight (mg): | 30.83
Standard Conc (mg/mL): | 0.3
Injection Number |  |  |  | Retention Times (min)
1 | 105643420 | 6520.7 | 1.1 | 3.7
2 | 105918157 | 6756.6 | 1.1 | 3.7
3 | 106249366 | 6728.6 | 1.1 | 3.7
4 | 105909137 | 6734.9 | 1.1 | 3.7
5 | 106628382 | 6703.8 | 1.1 | 3.7
6 | 106437282 | 6738.2 | 1.1 | 3.7
Averages: | 106130957.3333 | 6697.1333 | 1.1 | 3.7
RSD: | 0.3494%
n: | 6
Summary: | The RSD of the peak areas for six replicate injections of SST Std is less than 2.0%.
The number of Theoretical Plates (USP) for all peaks is greater than 2000
The Assymetry of all peaks were below 2.0
| Name |  |  | Date | Signature
Analysed by:
Reviewed By:

## SST(lamivudine)
HPLC System Suitability Report
Analysis Data | Assay
Sample(s) | Lamivudine 150mg + Zidovudine 300mg + Nevirapine 200mg Tablets
Reference Substance: | Lamivudine
% age Purity: | 101.34
Weight (mg): | 15.79
Standard Conc (mg/mL): | 0.15
Injection Number | Peak Areas | Theoretical Plates (USP) | Tailing Factor (Assym) | Retention Times (min)
1 | 63688632 | 5784.9 | 1.2 | 2.9
2 | 63516846 | 5736.6 | 1.2 | 2.9
3 | 63420754 | 5670.5 | 1.2 | 2.9
4 | 63185189 | 5643.3 | 1.2 | 2.9
5 | 63301218 | 5678 | 1.1 | 2.9
6 | 62960071 | 5674.6 | 1.2 | 2.9
Averages: | 63345451.6667 | 5697.9833 | 1.1833 | 2.9
RSD: | 0.4049%
n: | 6
Summary: | The RSD of the peak areas for six replicate injections of SST Std is less than 2.0%.
The number of Theoretical Plates (USP) for all peaks is greater than 2000
The Assymetry of all peaks were below 2.0
Analysis Data | Dissolution
Reference Substance: | Lamivudine
% age Purity: | 101.34
Weight (mg): | 15.79
Standard Conc (mg/mL): | 0.15
Injection Number |  |  |  | Retention Times (min)
1 | 67460583 | 6239.8 | 1.2 | 2.9
2 | 67795040 | 6416.5 | 1.2 | 2.9
3 | 67961719 | 6382.3 | 1.2 | 2.9
4 | 67746098 | 6382.3 | 1.2 | 2.9
5 | 68215475 | 6412 | 1.2 | 2.9
6 | 68008695 | 6418.9 | 1.2 | 2.9
Averages: | 67864601.6667 | 6375.3 | 1.2 | 2.9
RSD: | 0.3817%
n: | 6
Summary: | The RSD of the peak areas for six replicate injections of SST Std is less than 2.0%.
The number of Theoretical Plates (USP) for all peaks is greater than 2000
The Assymetry of all peaks were below 2.0
| Name |  |  | Date | Signature
Analysed by:
Reviewed By:

## Uniformity
Please enter the required information in the cells highlighted in green
Uniformity of Weight Test Report
Sample Name: |  | LAMIVUDINE 150MG & ZIDOVUDINE 300MG
Laboratory Ref No: |  | NDQD201508100
Active Ingredient: |  | LAMIVUDINE & ZIDOVUDINE
Label Claim: |  | Each film coated tablet contains: LAMIVUDINE 150mg & ZIDOVUDINE 300mg
Date Analysis Started: |  | 2015-08-11 14:29:04
Date Analysis Completed: |  | #REF!
Analysis Data |  | Uniformity of weight
|  | Tablet weight (mg) | % Deviation
|  | 770.32 | -0.1535%
|  | 775.34 | 0.4972%
|  | 755.23 | -2.109%
|  | 773.1 | 0.2069%
|  | 773.19 | 0.2185%
|  | 770.13 | -0.1781%
|  | 776.4 | 0.6346%
|  | 775.71 | 0.5452%
|  | 775.8 | 0.5568%
|  | 767.84 | -0.4749%
|  | 771.83 | 0.04226%
|  | 769.85 | -0.2144%
|  | 770.95 | -0.07181%
|  | 767.08 | -0.5734%
|  | 774.07 | 0.3326%
|  | 770.35 | -0.1496%
|  | 772.86 | 0.1758%
|  | 778.13 | 0.8588%
|  | 772.86 | 0.1758%
|  | 769.04 | -0.3194%
| Total | 15430.08
| Average | 771.504
| Average | % Deviation from mean
| 771.504 | -5% | 732.9288
|  | 5% | 810.0792
| Name |  | Date | Signature
Analysed by:
Reviewed By:

## LAMIVUDINE
National Quality Control Laboratory
Laboratory Data Calculation Spreadsheet
Please enter the required information in the cells highlighted in green
Analysis Report
Sample Name: | LAMIVUDINE 150MG & ZIDOVUDINE 300MG
Laboratory Ref No: | NDQD201508100 | 21
Active Ingredient: | LAMIVUDINE & ZIDOVUDINE
Label Claim: | Each film coated tablet contains: LAMIVUDINE 150mg & ZIDOVUDINE 300mg
Date Analysis Started: | 2015-08-11 14:29:04
Date Analysis Completed:
Analysis Data
Reference Substance: | lamivudine
Code: | WRS/L3/6
% age Purity: | 101.34
% Water content: |  | If correction for water content is not needed please enter 0
% Purity corrected for water: | 101.34
Mwt of compound in free base form: | 1 | Enter molecular mass of compound in free base form. If salt conversion is NOT needed, enter 1.
Mwt of compound in salt form: | 1 | Enter molecular mass of compound in salt form. If salt conversion is NOT needed, enter 1.
1 mg of salt is equivalent to | 1 | free base
Initial Standard dilution volume (mL): | 50 |  | Standard A |  | Standard B
1st Dilution Standard transfer Volume (mL: | 5 | Injection | Response: | Normalised Response: | Response: | Normalised Response: |  | Std Response Deviation
1st Dilution Standard Final Volume (mL): | 10 | 1 | 63505417 | 59530427.4839 | 68581409 | 59748001.5584
2nd Dilution Standard Transfer Volume (mL): | 1 | 2 | 62816346 | 58884487.4502 | 68386643 | 59578321.7656 |  | 0.8212%
2nd Dilution Standard Final Volume (mL): | 1 | 3 | 63039899 | 59094047.615 | 68339620 | 59537355.4116
3rd Dilution Standard Volume (mL: | 1 | 4 |  | - |  | -
3rd Dilution Standard Final Volume (mL): | 1 | Average: | 63120554 | 59169654.183 | 68435890.6667 | 59621226.2452
4th Dilution Standard Transfer Volume (mL): | 1 | Mass of RS (mg): | 15.79 |  | 16.99
4th Dilution Standard Final Volume (mL): | 1 | Mass of WRS as free base (mg): | 15.79 |  | 16.99
Standard Dilution Factor | 100 | Purity correction (mg): | 16.0016 |  | 17.2177
If there are no serial dilutions, or only one dilution, enter 1 in all boxes not used. |  | Concentration (mg/mL): | 0.16002 |  | 0.17218
|  | Desired Concentration (mg/mL): | 0.15
|  | Desired Weight as free base (mg): | 15
|  | Desired Weight as salt (mg): | 15
|  | Average Normalised Response: | 59395440.2141
|  | RSD: | 0.5574%
|  | n: | 6
Analysis Data | Determination of Content of Active Ingredient in the Sample
Label Claim: | Each film coated tablet contains: LAMIVUDINE 150mg & ZIDOVUDINE 300mg
Each Tablet contains | 150 | LAMIVUDINE & ZIDOVUDINE
Average Tablet Content Weight (mg): | 771.504
Initial Sample dilution Volume (mL): | 100 |  | Powder Weight (mg) | Injection | Response: | Determined Amt (mg) | % Assay
1st Dilution Sample transfer Volume (mL): | 5 | Assay Smp A | 675.83 | 1 | 51092282 | 147.2971 | 98.2%
1st Dilution Sample Final Volume (mL): | 50 |  |  | 2 | 51215767 | 147.6531 | 98.44%
2nd Dilution Sample Transfer Volume (mL): | 1 |  |  | 3 | 51333442 | 147.9923 | 98.66%
2nd Dilution Sample Final Volume (mL): | 1 |  |  | 4 |  | - | -
3rd Dilution Sample Transfer Volume (mL: | 1 | Assay Smp B | 573.33 | 1 | 44418903 | 150.9522 | 100.6%
3rd Dilution Sample Final Volume (mL): | 1 |  |  | 2 | 44587134 | 151.5239 | 101%
4th Dilution Sample Transfer Volume (mL): | 1 |  |  | 3 | 44907121 | 152.6114 | 101.7%
4th Dilution Sample Final Volume (mL): | 1 |  |  | 4 |  | - | -
Sample Dilution Factor | 1000 | Assay Smp C | 645.58 | 1 | 49411472 | 149.1262 | 99.42%
Desired Sample Weight (mg): | 771.504 |  |  | 2 | 49612066 | 149.7316 | 99.82%
If there are no serial dilutions, or only one dilution, enter 1 in all boxes not used. |  |  |  | 3 | 49752738 | 150.1562 | 100.1%
|  |  |  | 4 |  | - | -
[6 empty] | Average: | 99.78%
[6 empty] | RSD: | 1.222%
[6 empty] | n: | 9
Comment: | The content of | LAMIVUDINE & ZIDOVUDINE |  | in the sample as a percentage of the stated label claim is |  | 99.78%
DISSOLUTION: | Determination of Active Ingredient Dissolved
Reference Substance: | lamivudine
Code: | WRS/L3/6
% age Purity: | 101.34
% Water content: | 0 | If correction for water content is not needed please enter 0
% Purity corrected for water: | 101.34
Mwt of compound in free base form: | 1 | Enter molecular mass of compound in free base form. If salt convertion is NOT needed, enter 1.
Mwt of compound in salt form: | 1 | Enter molecular mass of compound in salt form. If salt convertion is NOT needed, enter 1.
1 mg of salt is equivalent to | 1 | free base
Initial Standard dilution volume (mL): | 50 |  | Standard A |  | Standard B
1st Dilution Standard transfer Volume (mL: | 5 | Injection | Response: | Normalised Response: | Response: | Normalised Response: |  | Std Response Deviation
1st Dilution Standard Final Volume (mL): | 10 | 1 | 67626324 | 64775882.0391 | 64933216 | 65156209.2167
2nd Dilution Standard Transfer Volume (mL): | 1 | 2 | 67895443 | 65033657.7035 | 64483062 | 64704509.3008 |  | 0.001172%
2nd Dilution Standard Final Volume (mL): | 1 | 3 | 67669440 | 64817180.7046 | 64541963 | 64763612.5782
3rd Dilution Standard Volume (mL: | 1 | 4 |  | - |  | -
3rd Dilution Standard Final Volume (mL): | 1 | Average: | 67730402.3333 | 64875573.4824 | 64652747 | 64874777.0319
4th Dilution Standard Transfer Volume (mL): | 1 | Amt of RS (mg): | 17.17 |  | 16.39
4th Dilution Standard Final Volume (mL): | 1 | Amt of RS as free base (mg): | 17.17 |  | 16.39
Standard Dilution Factor | 100 | Purity correction: | 17.4001 |  | 16.6096
If there are no serial dilutions, or only one dilution, enter 1 in all boxes not used. |  | Conc (mg/mL): | 0.174 |  | 0.1661
|  | Desired Concentration (mg/mL): | 0.16667
|  | Desired Weight as free base (mg): | 16.6667
|  | Desired Weight as salt (mg): | 16.6667
|  | Average Normalised Peak Area: | 64875175.2572
|  | RSD: | 0.2748%
|  | n: | 6
Medium Volume (mL): | 900 | Capsule No. | Response: | Amt Released (mg): | %age Released:
1st Dilution Sample transfer Volume (mL: | 1 | 1 | 64179680 | 148.3919 | 98.93%
1st Dilution Sample Final Volume (mL): | 1 | 2 | 65969243 | 152.5296 | 101.7%
2nd Dilution Sample Transfer Volume (mL): | 1 | 3 | 64383824 | 148.8639 | 99.24%
2nd Dilution Sample Final Volume (mL): | 1 | 4 | 63154393 | 146.0213 | 97.35%
3rd Dilution Sample Transfer Volume (mL: | 1 | 5 | 67524040 | 156.1245 | 104.1%
3rd Dilution Sample Final Volume (mL): | 1 | 6 | 66029807 | 152.6697 | 101.8%
4th Dilution Sample Transfer Volume (mL): | 1
4th Dilution Sample Final Volume (mL): | 1 |  |  | Average: | 100.5%
Sample Dilution Factor | 900 |  |  | RSD: | 2.432%
If there are no serial dilutions, or only one dilution, enter 1 in all boxes not used. |  |  |  | n: | 6
Comment: | The amount of | LAMIVUDINE & ZIDOVUDINE |  | dissolved as a percentage of the stated label claim is |  | 100.5%
| Name |  |  | Date |  | Signature
Analysed by:
Reviewed By:
0

## ZIDOVUDINE
National Quality Control Laboratory
Laboratory Data Calculation Spreadsheet
Please enter the required information in the cells highlighted in green
Analysis Report
Sample Name: | LAMIVUDINE 150MG & ZIDOVUDINE 300MG
Laboratory Ref No: | NDQD201508100 | 21
Active Ingredient: | LAMIVUDINE & ZIDOVUDINE
Label Claim: | Each film coated tablet contains: LAMIVUDINE 150mg & ZIDOVUDINE 300mg
Date Analysis Started: | 2015-08-11 14:29:04
Date Analysis Completed:
Analysis Data
Reference Substance: | Zidovudine
Code: | NQCL-WRS-Z1-1
% age Purity: | 99
% Water content: |  | If correction for water content is not needed please enter 0
% Purity corrected for water: | 99
Mwt of compound in free base form: | 1 | Enter molecular mass of compound in free base form. If salt conversion is NOT needed, enter 1.
Mwt of compound in salt form: | 1 | Enter molecular mass of compound in salt form. If salt conversion is NOT needed, enter 1.
1 mg of salt is equivalent to | 1 | free base
Initial Standard dilution volume (mL): | 50 |  | Standard A |  | Standard B
1st Dilution Standard transfer Volume (mL: | 5 | Injection | Response: | Normalised Response: | Response: | Normalised Response: |  | Std Response Deviation
1st Dilution Standard Final Volume (mL): | 10 | 1 | 115883001 | 104918018.85 | 107512421 | 104522045.2844
2nd Dilution Standard Transfer Volume (mL): | 1 | 2 | 114251717 | 103441088.8086 | 107073330 | 104095167.2646 |  | 0.01153%
2nd Dilution Standard Final Volume (mL): | 1 | 3 | 114791180 | 103929507.2023 | 106677213 | 103710067.9558
3rd Dilution Standard Volume (mL: | 1 | 4 |  | - |  | -
3rd Dilution Standard Final Volume (mL): | 1 | Average: | 114975299.3333 | 104096204.9536 | 107087654.6667 | 104109093.5016
4th Dilution Standard Transfer Volume (mL): | 1 | Mass of RS (mg): | 33.47 |  | 31.17
4th Dilution Standard Final Volume (mL): | 1 | Mass of WRS as free base (mg): | 33.47 |  | 31.17
Standard Dilution Factor | 100 | Purity correction (mg): | 33.1353 |  | 30.8583
If there are no serial dilutions, or only one dilution, enter 1 in all boxes not used. |  | Concentration (mg/mL): | 0.33135 |  | 0.30858
|  | Desired Concentration (mg/mL): | 0.3
|  | Desired Weight as free base (mg): | 30
|  | Desired Weight as salt (mg): | 30
|  | Average Normalised Response: | 104102649.2276
|  | RSD: | 0.5195%
|  | n: | 6
Analysis Data | Determination of Content of Active Ingredient in the Sample
Label Claim: | Each film coated tablet contains: LAMIVUDINE 150mg & ZIDOVUDINE 300mg
Each Tablet contains | 300 | LAMIVUDINE & ZIDOVUDINE
Average Tablet Content Weight (mg): | 771.504
Initial Sample dilution Volume (mL): | 100 |  | Powder Weight (mg) | Injection | Response: | Determined Amt (mg) | % Assay
1st Dilution Sample transfer Volume (mL): | 5 | Assay Smp A | 675.83 | 1 | 87981644 | 289.4358 | 96.48%
1st Dilution Sample Final Volume (mL): | 50 |  |  | 2 | 88319956 | 290.5488 | 96.85%
2nd Dilution Sample Transfer Volume (mL): | 1 |  |  | 3 | 88381430 | 290.751 | 96.92%
2nd Dilution Sample Final Volume (mL): | 1 |  |  | 4 |  | - | -
3rd Dilution Sample Transfer Volume (mL: | 1 | Assay Smp B | 573.33 | 1 | 76493029 | 296.6298 | 98.88%
3rd Dilution Sample Final Volume (mL): | 1 |  |  | 2 | 76798816 | 297.8156 | 99.27%
4th Dilution Sample Transfer Volume (mL): | 1 |  |  | 3 | 77268797 | 299.6382 | 99.88%
4th Dilution Sample Final Volume (mL): | 1 |  |  | 4 |  | - | -
Sample Dilution Factor | 1000 | Assay Smp C | 645.58 | 1 | 85030364 | 292.8341 | 97.61%
Desired Sample Weight (mg): | 771.504 |  |  | 2 | 85445479 | 294.2637 | 98.09%
If there are no serial dilutions, or only one dilution, enter 1 in all boxes not used. |  |  |  | 3 | 85716936 | 295.1986 | 98.4%
|  |  |  | 4 |  | - | -
[6 empty] | Average: | 98.04%
[6 empty] | RSD: | 1.198%
[6 empty] | n: | 9
Comment: | The content of | LAMIVUDINE & ZIDOVUDINE |  | in the sample as a percentage of the stated label claim is |  | 98.04%
DISSOLUTION: | Determination of Active Ingredient Dissolved
Reference Substance: | Zidovudine
Code: | NQCL-WRS-Z1-1
% age Purity: | 99
% Water content: | 0 | If correction for water content is not needed please enter 0
% Purity corrected for water: | 99
Mwt of compound in free base form: | 1 | Enter molecular mass of compound in free base form. If salt convertion is NOT needed, enter 1.
Mwt of compound in salt form: | 1 | Enter molecular mass of compound in salt form. If salt convertion is NOT needed, enter 1.
1 mg of salt is equivalent to | 1 | free base
Initial Standard dilution volume (mL): | 50 |  | Standard A |  | Standard B
1st Dilution Standard transfer Volume (mL: | 5 | Injection | Response: | Normalised Response: | Response: | Normalised Response: |  | Std Response Deviation
1st Dilution Standard Final Volume (mL): | 10 | 1 | 105700127 | 115437133.7988 | 100996159 | 116897355.5887
2nd Dilution Standard Transfer Volume (mL): | 1 | 2 | 106184688 | 115966332.1506 | 100215300 | 115993555.3542 |  | 0.518%
2nd Dilution Standard Final Volume (mL): | 1 | 3 | 105841680 | 115591726.5421 | 100228916 | 116009315.1059
3rd Dilution Standard Volume (mL: | 1 | 4 |  | - |  | -
3rd Dilution Standard Final Volume (mL): | 1 | Average: | 105908831.6667 | 115665064.1638 | 100480125 | 116300075.3496
4th Dilution Standard Transfer Volume (mL): | 1 | Amt of RS (mg): | 30.83 |  | 29.09
4th Dilution Standard Final Volume (mL): | 1 | Amt of RS as free base (mg): | 30.83 |  | 29.09
Standard Dilution Factor | 100 | Purity correction: | 30.5217 |  | 28.7991
If there are no serial dilutions, or only one dilution, enter 1 in all boxes not used. |  | Conc (mg/mL): | 0.30522 |  | 0.28799
|  | Desired Concentration (mg/mL): | 0.33333
|  | Desired Weight as free base (mg): | 33.3333
|  | Desired Weight as salt (mg): | 33.3333
|  | Average Normalised Peak Area: | 115982569.7567
|  | RSD: | 0.4376%
|  | n: | 6
Medium Volume (mL): | 900 | Capsule No. | Response: | Amt Released (mg): | %age Released:
1st Dilution Sample transfer Volume (mL: | 1 | 1 | 114438757 | 296.0068 | 98.67%
1st Dilution Sample Final Volume (mL): | 1 | 2 | 117025419 | 302.6974 | 100.9%
2nd Dilution Sample Transfer Volume (mL): | 1 | 3 | 112161156 | 290.1155 | 96.71%
2nd Dilution Sample Final Volume (mL): | 1 | 4 | 112822630 | 291.8265 | 97.28%
3rd Dilution Sample Transfer Volume (mL: | 1 | 5 | 118135742 | 305.5694 | 101.9%
3rd Dilution Sample Final Volume (mL): | 1 | 6 | 116749346 | 301.9833 | 100.7%
4th Dilution Sample Transfer Volume (mL): | 1
4th Dilution Sample Final Volume (mL): | 1 |  |  | Average: | 99.34%
Sample Dilution Factor | 900 |  |  | RSD: | 2.119%
If there are no serial dilutions, or only one dilution, enter 1 in all boxes not used. |  |  |  | n: | 6
Comment: | The amount of | LAMIVUDINE & ZIDOVUDINE |  | dissolved as a percentage of the stated label claim is |  | 99.34%
| Name |  |  | Date |  | Signature
Analysed by:
Reviewed By:
0