## SST (Nevirapine)
HPLC System Suitability Report
Analysis Data | Assay
Sample(s) | Lamivudine 150mg + Zidovudine 300mg + Nevirapine 200mg Tablets
Reference Substance: | Nevirapine
% age Purity: | 99.15
Weight (mg): | 21.47
Standard Conc (mg/mL): | 0.2
Injection Number | Peak Areas | Theoretical Plates (USP) | Tailing Factor (Assym) | Retention Times (min)
1 | 56229963 | 5196.4 | 1.1 | 5.3
2 | 56107324 | 5101.9 | 1.1 | 5.3
3 | 55915029 | 5053.2 | 1.1 | 5.3
4 | 55713805 | 5048.5 | 1.1 | 5.3
5 | 55892132 | 5029.2 | 1.1 | 5.3
6 | 55789387 | 5007.1 | 1.1 | 5.3
Averages: | 55941273.3333 | 5072.7167 | 1.1 | 5.3
RSD: | 0.3474%
n: | 6
Summary: | The RSD of the peak areas for six replicate injections of SST Std is less than 2.0%.
The number of Theoretical Plates (USP) for all peaks is greater than 2000
The Assymetry of all peaks were below 2.0
Analysis Data | Dissolution
Reference Substance: | Nevirapine
% age Purity: | 99.15
Weight (mg): | 24.32
Standard Conc (mg/mL): | 0.2
Injection Number |  |  |  | Retention Times (min)
1 | 62355110 | 6467.1 | 1.1 | 5.2
2 | 62194857 | 6688 | 1.1 | 5.2
3 | 62240540 | 6697.6 | 1.1 | 5.2
4 | 62080178 | 6671.1 | 1.1 | 5.2
5 | 62487633 | 6700.3 | 1.1 | 5.2
6 | 62461086 | 6676.4 | 1.1 | 5.2
Averages: | 62303234 | 6650.0833 | 1.1 | 5.2
RSD: | 0.2558%
n: | 6
Summary: | The RSD of the peak areas for six replicate injections of SST Std is less than 2.0%.
The number of Theoretical Plates (USP) for all peaks is greater than 2000
The Assymetry of all peaks were below 2.0
| Name |  |  | Date | Signature
Analysed by:
Reviewed By:

## SST(zidovudine)
HPLC System Suitability Report
Analysis Data | Assay
Sample(s) | Lamivudine 150mg + Zidovudine 300mg + Nevirapine 200mg Tablets
Reference Substance: | zidovudine
% age Purity: | 99
Weight (mg): | 33.47
Standard Conc (mg/mL): | 0.3
Injection Number | Peak Areas | Theoretical Plates (USP) | Tailing Factor (Assym) | Retention Times (min)
1 | 116462205 | 5784.9 | 1.1 | 3.8
2 | 116077824 | 6057.8 | 1.1 | 3.8
3 | 115897625 | 5980 | 1.1 | 3.8
4 | 115639780 | 5998.3 | 1.1 | 3.8
5 | 115536564 | 6015.3 | 1.1 | 3.8
6 | 115085168 | 5991.4 | 1.1 | 3.8
Averages: | 115783194.3333 | 5971.2833 | 1.1 | 3.8
RSD: | 0.4105%
n: | 6
Summary: | The RSD of the peak areas for six replicate injections of SST Std is less than 2.0%.
The number of Theoretical Plates (USP) for all peaks is greater than 2000
The Assymetry of all peaks were below 2.0
Analysis Data | Dissolution
Reference Substance: | zidovudine
% age Purity: | 99
Weight (mg): | 30.83
Standard Conc (mg/mL): | 0.3
Injection Number |  |  |  | Retention Times (min)
1 | 105643420 | 6520.7 | 1.1 | 3.7
2 | 105918157 | 6756.6 | 1.1 | 3.7
3 | 106249366 | 6728.6 | 1.1 | 3.7
4 | 105909137 | 6734.9 | 1.1 | 3.7
5 | 106628382 | 6703.8 | 1.1 | 3.7
6 | 106437282 | 6738.2 | 1.1 | 3.7
Averages: | 106130957.3333 | 6697.1333 | 1.1 | 3.7
RSD: | 0.3494%
n: | 6
Summary: | The RSD of the peak areas for six replicate injections of SST Std is less than 2.0%.
The number of Theoretical Plates (USP) for all peaks is greater than 2000
The Assymetry of all peaks were below 2.0
| Name |  |  | Date | Signature
Analysed by:
Reviewed By:

## SST(lamivudine)
HPLC System Suitability Report
Analysis Data | Assay
Sample(s) | Lamivudine 150mg + Zidovudine 300mg + Nevirapine 200mg Tablets
Reference Substance: | Lamivudine
% age Purity: | 101.34
Weight (mg): | 15.79
Standard Conc (mg/mL): | 0.15
Injection Number | Peak Areas | Theoretical Plates (USP) | Tailing Factor (Assym) | Retention Times (min)
1 | 63688632 | 5784.9 | 1.2 | 2.9
2 | 63516846 | 5736.6 | 1.2 | 2.9
3 | 63420754 | 5670.5 | 1.2 | 2.9
4 | 63185189 | 5643.3 | 1.2 | 2.9
5 | 63301218 | 5678 | 1.1 | 2.9
6 | 62960071 | 5674.6 | 1.2 | 2.9
Averages: | 63345451.6667 | 5697.9833 | 1.1833 | 2.9
RSD: | 0.4049%
n: | 6
Summary: | The RSD of the peak areas for six replicate injections of SST Std is less than 2.0%.
The number of Theoretical Plates (USP) for all peaks is greater than 2000
The Assymetry of all peaks were below 2.0
Analysis Data | Dissolution
Reference Substance: | Lamivudine
% age Purity: | 101.34
Weight (mg): | 15.79
Standard Conc (mg/mL): | 0.15
Injection Number |  |  |  | Retention Times (min)
1 | 67460583 | 6239.8 | 1.2 | 2.9
2 | 67795040 | 6416.5 | 1.2 | 2.9
3 | 67961719 | 6382.3 | 1.2 | 2.9
4 | 67746098 | 6382.3 | 1.2 | 2.9
5 | 68215475 | 6412 | 1.2 | 2.9
6 | 68008695 | 6418.9 | 1.2 | 2.9
Averages: | 67864601.6667 | 6375.3 | 1.2 | 2.9
RSD: | 0.3817%
n: | 6
Summary: | The RSD of the peak areas for six replicate injections of SST Std is less than 2.0%.
The number of Theoretical Plates (USP) for all peaks is greater than 2000
The Assymetry of all peaks were below 2.0
| Name |  |  | Date | Signature
Analysed by:
Reviewed By:

## Uniformity
Please enter the required information in the cells highlighted in green
Uniformity of Weight Test Report
Sample Name: |  | Lamivudine 150mg + Zidovudine 300mg + Nevirapine 200mg Tablets
Laboratory Ref No: |  | NDQD201508101
Active Ingredient: |  | Each film coated tablet contains: Lamivudine USP 150mg Zidovudine USP 300mg Nevirapine USP 200mg
Label Claim: |  | Lamivudine 150mg + Zidovudine 300mg + Nevirapine 200mg
Date Analysis Started: |  | 2015-08-11 14:32:32
Date Analysis Completed: |  | #REF!
Analysis Data |  | Uniformity of weight
|  | Tablet weight (mg) | % Deviation
|  | 1227.03 | -0.07777%
|  | 1227.29 | -0.0566%
|  | 1226.3 | -0.1372%
|  | 1216.86 | -0.906%
|  | 1225.35 | -0.2146%
|  | 1225.15 | -0.2309%
|  | 1219.62 | -0.6812%
|  | 1223.73 | -0.3465%
|  | 1231.68 | 0.3009%
|  | 1217.33 | -0.8677%
|  | 1241.17 | 1.074%
|  | 1226.38 | -0.1307%
|  | 1227.04 | -0.07696%
|  | 1204.95 | -1.876%
|  | 1221.34 | -0.5411%
|  | 1251.95 | 1.952%
|  | 1221.17 | -0.555%
|  | 1243.39 | 1.254%
|  | 1244.5 | 1.345%
|  | 1237.47 | 0.7724%
| Total | 24559.7
| Average | 1227.985
| Average | % Deviation from mean
| 1227.985 | -5% | 1166.5857
|  | 5% | 1289.3843
| Name |  | Date | Signature
Analysed by:
Reviewed By:

## LAMIVUDINE
National Quality Control Laboratory
Laboratory Data Calculation Spreadsheet
Please enter the required information in the cells highlighted in green
Analysis Report
Sample Name: | Lamivudine 150mg + Zidovudine 300mg + Nevirapine 200mg Tablets
Laboratory Ref No: | NDQD201508101 | 21
Active Ingredient: | Each film coated tablet contains: Lamivudine USP 150mg Zidovudine USP 300mg Nevirapine USP 200mg
Label Claim: | Lamivudine 150mg + Zidovudine 300mg + Nevirapine 200mg
Date Analysis Started: | 2015-08-11 14:32:32
Date Analysis Completed:
Analysis Data
Reference Substance: | lamivudine
Code: | WRS/L3/6
% age Purity: | 101.34
% Water content: |  | If correction for water content is not needed please enter 0
% Purity corrected for water: | 101.34
Mwt of compound in free base form: | 1 | Enter molecular mass of compound in free base form. If salt conversion is NOT needed, enter 1.
Mwt of compound in salt form: | 1 | Enter molecular mass of compound in salt form. If salt conversion is NOT needed, enter 1.
1 mg of salt is equivalent to | 1 | free base
Initial Standard dilution volume (mL): | 50 |  | Standard A |  | Standard B
1st Dilution Standard transfer Volume (mL: | 5 | Injection | Response: | Normalised Response: | Response: | Normalised Response: |  | Std Response Deviation
1st Dilution Standard Final Volume (mL): | 10 | 1 | 63505417 | 59530427.4839 | 68581409 | 59748001.5584
2nd Dilution Standard Transfer Volume (mL): | 1 | 2 | 62816346 | 58884487.4502 | 68386643 | 59578321.7656 |  | 0.8212%
2nd Dilution Standard Final Volume (mL): | 1 | 3 | 63039899 | 59094047.615 | 68339620 | 59537355.4116
3rd Dilution Standard Volume (mL: | 1 | 4 |  | - |  | -
3rd Dilution Standard Final Volume (mL): | 1 | Average: | 63120554 | 59169654.183 | 68435890.6667 | 59621226.2452
4th Dilution Standard Transfer Volume (mL): | 1 | Mass of RS (mg): | 15.79 |  | 16.99
4th Dilution Standard Final Volume (mL): | 1 | Mass of WRS as free base (mg): | 15.79 |  | 16.99
Standard Dilution Factor | 100 | Purity correction (mg): | 16.0016 |  | 17.2177
If there are no serial dilutions, or only one dilution, enter 1 in all boxes not used. |  | Concentration (mg/mL): | 0.16002 |  | 0.17218
|  | Desired Concentration (mg/mL): | 0.15
|  | Desired Weight as free base (mg): | 15
|  | Desired Weight as salt (mg): | 15
|  | Average Normalised Response: | 59395440.2141
|  | RSD: | 0.5574%
|  | n: | 6
Analysis Data | Determination of Content of Active Ingredient in the Sample
Label Claim: | Lamivudine 150mg + Zidovudine 300mg + Nevirapine 200mg
Each Tablet contains | 150 | Each film coated tablet contains: Lamivudine USP 150mg Zidovudine USP 300mg Nevirapine USP 200mg
Average Tablet Content Weight (mg): | 1227.985
Initial Sample dilution Volume (mL): | 100 |  | Powder Weight (mg) | Injection | Response: | Determined Amt (mg) | % Assay
1st Dilution Sample transfer Volume (mL): | 5 | Assay Smp A | 1002.45 | 1 | 48023104 | 148.5658 | 99.04%
1st Dilution Sample Final Volume (mL): | 50 |  |  | 2 | 48108397 | 148.8296 | 99.22%
2nd Dilution Sample Transfer Volume (mL): | 1 |  |  | 3 | 48180969 | 149.0541 | 99.37%
2nd Dilution Sample Final Volume (mL): | 1 |  |  | 4 |  | - | -
3rd Dilution Sample Transfer Volume (mL: | 1 | Assay Smp B | 934.78 | 1 | 45682642 | 151.556 | 101%
3rd Dilution Sample Final Volume (mL): | 1 |  |  | 2 | 45861205 | 152.1484 | 101.4%
4th Dilution Sample Transfer Volume (mL): | 1 |  |  | 3 | 45943948 | 152.4229 | 101.6%
4th Dilution Sample Final Volume (mL): | 1 |  |  | 4 |  | - | -
Sample Dilution Factor | 1000 | Assay Smp C | 965.72 | 1 | 45375385 | 145.7137 | 97.14%
Desired Sample Weight (mg): | 1227.985 |  |  | 2 | 45304135 | 145.4849 | 96.99%
If there are no serial dilutions, or only one dilution, enter 1 in all boxes not used. |  |  |  | 3 | 45643402 | 146.5744 | 97.72%
|  |  |  | 4 |  | - | -
[6 empty] | Average: | 99.29%
[6 empty] | RSD: | 1.798%
[6 empty] | n: | 9
Comment: | The content of | Each film coated tablet contains: Lamivudine USP 150mg Zidovudine USP 300mg Nevirapine USP 200mg |  | in the sample as a percentage of the stated label claim is |  | 99.29%
DISSOLUTION: | Determination of Active Ingredient Dissolved
Reference Substance: | lamivudine
Code: | WRS/L3/6
% age Purity: | 101.34
% Water content: | 0 | If correction for water content is not needed please enter 0
% Purity corrected for water: | 101.34
Mwt of compound in free base form: | 1 | Enter molecular mass of compound in free base form. If salt convertion is NOT needed, enter 1.
Mwt of compound in salt form: | 1 | Enter molecular mass of compound in salt form. If salt convertion is NOT needed, enter 1.
1 mg of salt is equivalent to | 1 | free base
Initial Standard dilution volume (mL): | 50 |  | Standard A |  | Standard B
1st Dilution Standard transfer Volume (mL: | 5 | Injection | Response: | Normalised Response: | Response: | Normalised Response: |  | Std Response Deviation
1st Dilution Standard Final Volume (mL): | 10 | 1 | 67626324 | 64775882.0391 | 64933216 | 65156209.2167
2nd Dilution Standard Transfer Volume (mL): | 1 | 2 | 67895443 | 65033657.7035 | 64483062 | 64704509.3008 |  | 0.001172%
2nd Dilution Standard Final Volume (mL): | 1 | 3 | 67669440 | 64817180.7046 | 64541963 | 64763612.5782
3rd Dilution Standard Volume (mL: | 1 | 4 |  | - |  | -
3rd Dilution Standard Final Volume (mL): | 1 | Average: | 67730402.3333 | 64875573.4824 | 64652747 | 64874777.0319
4th Dilution Standard Transfer Volume (mL): | 1 | Amt of RS (mg): | 17.17 |  | 16.39
4th Dilution Standard Final Volume (mL): | 1 | Amt of RS as free base (mg): | 17.17 |  | 16.39
Standard Dilution Factor | 100 | Purity correction: | 17.4001 |  | 16.6096
If there are no serial dilutions, or only one dilution, enter 1 in all boxes not used. |  | Conc (mg/mL): | 0.174 |  | 0.1661
|  | Desired Concentration (mg/mL): | 0.16667
|  | Desired Weight as free base (mg): | 16.6667
|  | Desired Weight as salt (mg): | 16.6667
|  | Average Normalised Peak Area: | 64875175.2572
|  | RSD: | 0.2748%
|  | n: | 6
Medium Volume (mL): | 900 | Capsule No. | Response: | Amt Released (mg): | %age Released:
1st Dilution Sample transfer Volume (mL: | 1 | 1 | 67722599 | 156.5836 | 104.4%
1st Dilution Sample Final Volume (mL): | 1 | 2 | 67642065 | 156.3974 | 104.3%
2nd Dilution Sample Transfer Volume (mL): | 1 | 3 | 68437221 | 158.2359 | 105.5%
2nd Dilution Sample Final Volume (mL): | 1 | 4 | 68744408 | 158.9462 | 106%
3rd Dilution Sample Transfer Volume (mL: | 1 | 5 | 59724838 | 138.0917 | 92.06%
3rd Dilution Sample Final Volume (mL): | 1 | 6 | 59925391 | 138.5554 | 92.37%
4th Dilution Sample Transfer Volume (mL): | 1
4th Dilution Sample Final Volume (mL): | 1 |  |  | Average: | 100.8%
Sample Dilution Factor | 900 |  |  | RSD: | 6.598%
If there are no serial dilutions, or only one dilution, enter 1 in all boxes not used. |  |  |  | n: | 6
Comment: | The amount of | Each film coated tablet contains: Lamivudine USP 150mg Zidovudine USP 300mg Nevirapine USP 200mg |  | dissolved as a percentage of the stated label claim is |  | 100.8%
| Name |  |  | Date |  | Signature
Analysed by:
Reviewed By:
0

## NEVIRAPINE
National Quality Control Laboratory
Laboratory Data Calculation Spreadsheet
Please enter the required information in the cells highlighted in green
Analysis Report
Sample Name: | Lamivudine 150mg + Zidovudine 300mg + Nevirapine 200mg Tablets
Laboratory Ref No: | NDQD201508101 | 21
Active Ingredient: | Each film coated tablet contains: Lamivudine USP 150mg Zidovudine USP 300mg Nevirapine USP 200mg
Label Claim: | Lamivudine 150mg + Zidovudine 300mg + Nevirapine 200mg
Date Analysis Started: | 2015-08-11 14:32:32
Date Analysis Completed:
Analysis Data
Reference Substance: | NEVIRAPINE
Code: | WRS/N1-2
% age Purity: | 99.15
% Water content: |  | If correction for water content is not needed please enter 0
% Purity corrected for water: | 99.15
Mwt of compound in free base form: | 1 | Enter molecular mass of compound in free base form. If salt conversion is NOT needed, enter 1.
Mwt of compound in salt form: | 1 | Enter molecular mass of compound in salt form. If salt conversion is NOT needed, enter 1.
1 mg of salt is equivalent to | 1 | free base
Initial Standard dilution volume (mL): | 50 |  | Standard A |  | Standard B
1st Dilution Standard transfer Volume (mL: | 5 | Injection | Response: | Normalised Response: | Response: | Normalised Response: |  | Std Response Deviation
1st Dilution Standard Final Volume (mL): | 10 | 1 | 55915806 | 52533921.6597 | 49286327 | 52713523.0584
2nd Dilution Standard Transfer Volume (mL): | 1 | 2 | 55543086 | 52183744.4078 | 49171145 | 52590331.7114 |  | 0.4243%
2nd Dilution Standard Final Volume (mL): | 1 | 3 | 55727326 | 52356841.255 | 49114126 | 52529347.8127
3rd Dilution Standard Volume (mL: | 1 | 4 |  | - |  | -
3rd Dilution Standard Final Volume (mL): | 1 | Average: | 55728739.3333 | 52358169.1075 | 49190532.6667 | 52611067.5275
4th Dilution Standard Transfer Volume (mL): | 1 | Mass of RS (mg): | 21.47 |  | 18.86
4th Dilution Standard Final Volume (mL): | 1 | Mass of WRS as free base (mg): | 21.47 |  | 18.86
Standard Dilution Factor | 100 | Purity correction (mg): | 21.2875 |  | 18.6997
If there are no serial dilutions, or only one dilution, enter 1 in all boxes not used. |  | Concentration (mg/mL): | 0.21288 |  | 0.187
|  | Desired Concentration (mg/mL): | 0.2
|  | Desired Weight as free base (mg): | 20
|  | Desired Weight as salt (mg): | 20
|  | Average Normalised Response: | 52484618.3175
|  | RSD: | 0.3563%
|  | n: | 6
Analysis Data | Determination of Content of Active Ingredient in the Sample
Label Claim: | Lamivudine 150mg + Zidovudine 300mg + Nevirapine 200mg
Each Tablet contains | 200 | Each film coated tablet contains: Lamivudine USP 150mg Zidovudine USP 300mg Nevirapine USP 200mg
Average Tablet Content Weight (mg): | 1227.985
Initial Sample dilution Volume (mL): | 100 |  | Powder Weight (mg) | Injection | Response: | Determined Amt (mg) | % Assay
1st Dilution Sample transfer Volume (mL): | 5 | Assay Smp A | 1002.45 | 1 | 41576608 | 194.0785 | 97.04%
1st Dilution Sample Final Volume (mL): | 50 |  |  | 2 | 41589813 | 194.1401 | 97.07%
2nd Dilution Sample Transfer Volume (mL): | 1 |  |  | 3 | 41555310 | 193.979 | 96.99%
2nd Dilution Sample Final Volume (mL): | 1 |  |  | 4 |  | - | -
3rd Dilution Sample Transfer Volume (mL: | 1 | Assay Smp B | 934.78 | 1 | 39187536 | 196.1686 | 98.08%
3rd Dilution Sample Final Volume (mL): | 1 |  |  | 2 | 39345922 | 196.9615 | 98.48%
4th Dilution Sample Transfer Volume (mL): | 1 |  |  | 3 | 39409569 | 197.2801 | 98.64%
4th Dilution Sample Final Volume (mL): | 1 |  |  | 4 |  | - | -
Sample Dilution Factor | 1000 | Assay Smp C | 965.72 | 1 | 38874225 | 188.3656 | 94.18%
Desired Sample Weight (mg): | 1227.985 |  |  | 2 | 38803877 | 188.0247 | 94.01%
If there are no serial dilutions, or only one dilution, enter 1 in all boxes not used. |  |  |  | 3 | 39102056 | 189.4695 | 94.73%
|  |  |  | 4 |  | - | -
[6 empty] | Average: | 96.58%
[6 empty] | RSD: | 1.884%
[6 empty] | n: | 9
Comment: | The content of | Each film coated tablet contains: Lamivudine USP 150mg Zidovudine USP 300mg Nevirapine USP 200mg |  | in the sample as a percentage of the stated label claim is |  | 96.58%
DISSOLUTION: | Determination of Active Ingredient Dissolved
Reference Substance: | NEVIRAPINE
Code: | WRS/N1-2
% age Purity: | 99.15
% Water content: | 0 | If correction for water content is not needed please enter 0
% Purity corrected for water: | 99.15
Mwt of compound in free base form: | 1 | Enter molecular mass of compound in free base form. If salt convertion is NOT needed, enter 1.
Mwt of compound in salt form: | 1 | Enter molecular mass of compound in salt form. If salt convertion is NOT needed, enter 1.
1 mg of salt is equivalent to | 1 | free base
Initial Standard dilution volume (mL): | 50 |  | Standard A |  | Standard B
1st Dilution Standard transfer Volume (mL: | 5 | Injection | Response: | Normalised Response: | Response: | Normalised Response: |  | Std Response Deviation
1st Dilution Standard Final Volume (mL): | 10 | 1 | 62028252 | 57163753.749 | 60042994 | 57682273.4156
2nd Dilution Standard Transfer Volume (mL): | 1 | 2 | 62357615 | 57467286.8136 | 59746596 | 57397528.946 |  | 0.2452%
2nd Dilution Standard Final Volume (mL): | 1 | 3 | 62281686 | 57397312.463 | 59736891 | 57388205.5192
3rd Dilution Standard Volume (mL: | 1 | 4 |  | - |  | -
3rd Dilution Standard Final Volume (mL): | 1 | Average: | 62222517.6667 | 57342784.3419 | 59842160.3333 | 57489335.9603
4th Dilution Standard Transfer Volume (mL): | 1 | Amt of RS (mg): | 24.32 |  | 23.33
4th Dilution Standard Final Volume (mL): | 1 | Amt of RS as free base (mg): | 24.32 |  | 23.33
Standard Dilution Factor | 100 | Purity correction: | 24.1133 |  | 23.1317
If there are no serial dilutions, or only one dilution, enter 1 in all boxes not used. |  | Conc (mg/mL): | 0.24113 |  | 0.23132
|  | Desired Concentration (mg/mL): | 0.22222
|  | Desired Weight as free base (mg): | 22.2222
|  | Desired Weight as salt (mg): | 22.2222
|  | Average Normalised Peak Area: | 57416060.1511
|  | RSD: | 0.29%
|  | n: | 6
Medium Volume (mL): | 900 | Capsule No. | Response: | Amt Released (mg): | %age Released:
1st Dilution Sample transfer Volume (mL: | 1 | 1 | 57725213 | 201.0769 | 100.5%
1st Dilution Sample Final Volume (mL): | 1 | 2 | 57656100 | 200.8361 | 100.4%
2nd Dilution Sample Transfer Volume (mL): | 1 | 3 | 59180082 | 206.1447 | 103.1%
2nd Dilution Sample Final Volume (mL): | 1 | 4 | 59416256 | 206.9674 | 103.5%
3rd Dilution Sample Transfer Volume (mL: | 1 | 5 | 59724838 | 208.0423 | 104%
3rd Dilution Sample Final Volume (mL): | 1 | 6 | 59925391 | 208.7409 | 104.4%
4th Dilution Sample Transfer Volume (mL): | 1
4th Dilution Sample Final Volume (mL): | 1 |  |  | Average: | 102.7%
Sample Dilution Factor | 900 |  |  | RSD: | 1.696%
If there are no serial dilutions, or only one dilution, enter 1 in all boxes not used. |  |  |  | n: | 6
Comment: | The amount of | Each film coated tablet contains: Lamivudine USP 150mg Zidovudine USP 300mg Nevirapine USP 200mg |  | dissolved as a percentage of the stated label claim is |  | 102.7%
| Name |  |  | Date |  | Signature
Analysed by:
Reviewed By:
0

## ZIDOVUDINE
National Quality Control Laboratory
Laboratory Data Calculation Spreadsheet
Please enter the required information in the cells highlighted in green
Analysis Report
Sample Name: | Lamivudine 150mg + Zidovudine 300mg + Nevirapine 200mg Tablets
Laboratory Ref No: | NDQD201508101 | 21
Active Ingredient: | Each film coated tablet contains: Lamivudine USP 150mg Zidovudine USP 300mg Nevirapine USP 200mg
Label Claim: | Lamivudine 150mg + Zidovudine 300mg + Nevirapine 200mg
Date Analysis Started: | 2015-08-11 14:32:32
Date Analysis Completed:
Analysis Data
Reference Substance: | Zidovudine
Code: | NQCL-WRS-Z1-1
% age Purity: | 99
% Water content: |  | If correction for water content is not needed please enter 0
% Purity corrected for water: | 99
Mwt of compound in free base form: | 1 | Enter molecular mass of compound in free base form. If salt conversion is NOT needed, enter 1.
Mwt of compound in salt form: | 1 | Enter molecular mass of compound in salt form. If salt conversion is NOT needed, enter 1.
1 mg of salt is equivalent to | 1 | free base
Initial Standard dilution volume (mL): | 50 |  | Standard A |  | Standard B
1st Dilution Standard transfer Volume (mL: | 5 | Injection | Response: | Normalised Response: | Response: | Normalised Response: |  | Std Response Deviation
1st Dilution Standard Final Volume (mL): | 10 | 1 | 115883001 | 104918018.85 | 107512421 | 104522045.2844
2nd Dilution Standard Transfer Volume (mL): | 1 | 2 | 114251717 | 103441088.8086 | 107073330 | 104095167.2646 |  | 0.01153%
2nd Dilution Standard Final Volume (mL): | 1 | 3 | 114791180 | 103929507.2023 | 106677213 | 103710067.9558
3rd Dilution Standard Volume (mL: | 1 | 4 |  | - |  | -
3rd Dilution Standard Final Volume (mL): | 1 | Average: | 114975299.3333 | 104096204.9536 | 107087654.6667 | 104109093.5016
4th Dilution Standard Transfer Volume (mL): | 1 | Mass of RS (mg): | 33.47 |  | 31.17
4th Dilution Standard Final Volume (mL): | 1 | Mass of WRS as free base (mg): | 33.47 |  | 31.17
Standard Dilution Factor | 100 | Purity correction (mg): | 33.1353 |  | 30.8583
If there are no serial dilutions, or only one dilution, enter 1 in all boxes not used. |  | Concentration (mg/mL): | 0.33135 |  | 0.30858
|  | Desired Concentration (mg/mL): | 0.3
|  | Desired Weight as free base (mg): | 30
|  | Desired Weight as salt (mg): | 30
|  | Average Normalised Response: | 104102649.2276
|  | RSD: | 0.5195%
|  | n: | 6
Analysis Data | Determination of Content of Active Ingredient in the Sample
Label Claim: | Lamivudine 150mg + Zidovudine 300mg + Nevirapine 200mg
Each Tablet contains | 300 | Each film coated tablet contains: Lamivudine USP 150mg Zidovudine USP 300mg Nevirapine USP 200mg
Average Tablet Content Weight (mg): | 1227.985
Initial Sample dilution Volume (mL): | 100 |  | Powder Weight (mg) | Injection | Response: | Determined Amt (mg) | % Assay
1st Dilution Sample transfer Volume (mL): | 5 | Assay Smp A | 1002.45 | 1 | 83071844 | 293.2538 | 97.75%
1st Dilution Sample Final Volume (mL): | 50 |  |  | 2 | 83292435 | 294.0325 | 98.01%
2nd Dilution Sample Transfer Volume (mL): | 1 |  |  | 3 | 83369005 | 294.3028 | 98.1%
2nd Dilution Sample Final Volume (mL): | 1 |  |  | 4 |  | - | -
3rd Dilution Sample Transfer Volume (mL: | 1 | Assay Smp B | 934.78 | 1 | 80174498 | 303.5145 | 101.2%
3rd Dilution Sample Final Volume (mL): | 1 |  |  | 2 | 80503217 | 304.7589 | 101.6%
4th Dilution Sample Transfer Volume (mL): | 1 |  |  | 3 | 80569974 | 305.0116 | 101.7%
4th Dilution Sample Final Volume (mL): | 1 |  |  | 4 |  | - | -
Sample Dilution Factor | 1000 | Assay Smp C | 965.72 | 1 | 80776596 | 295.9967 | 98.67%
Desired Sample Weight (mg): | 1227.985 |  |  | 2 | 80555951 | 295.1882 | 98.4%
If there are no serial dilutions, or only one dilution, enter 1 in all boxes not used. |  |  |  | 3 | 81243844 | 297.7089 | 99.24%
|  |  |  | 4 |  | - | -
[6 empty] | Average: | 99.4%
[6 empty] | RSD: | 1.629%
[6 empty] | n: | 9
Comment: | The content of | Each film coated tablet contains: Lamivudine USP 150mg Zidovudine USP 300mg Nevirapine USP 200mg |  | in the sample as a percentage of the stated label claim is |  | 99.4%
DISSOLUTION: | Determination of Active Ingredient Dissolved
Reference Substance: | Zidovudine
Code: | NQCL-WRS-Z1-1
% age Purity: | 99
% Water content: | 0 | If correction for water content is not needed please enter 0
% Purity corrected for water: | 99
Mwt of compound in free base form: | 1 | Enter molecular mass of compound in free base form. If salt convertion is NOT needed, enter 1.
Mwt of compound in salt form: | 1 | Enter molecular mass of compound in salt form. If salt convertion is NOT needed, enter 1.
1 mg of salt is equivalent to | 1 | free base
Initial Standard dilution volume (mL): | 50 |  | Standard A |  | Standard B
1st Dilution Standard transfer Volume (mL: | 5 | Injection | Response: | Normalised Response: | Response: | Normalised Response: |  | Std Response Deviation
1st Dilution Standard Final Volume (mL): | 10 | 1 | 105700127 | 115437133.7988 | 100996159 | 116897355.5887
2nd Dilution Standard Transfer Volume (mL): | 1 | 2 | 106184688 | 115966332.1506 | 100215300 | 115993555.3542 |  | 0.518%
2nd Dilution Standard Final Volume (mL): | 1 | 3 | 105841680 | 115591726.5421 | 100228916 | 116009315.1059
3rd Dilution Standard Volume (mL: | 1 | 4 |  | - |  | -
3rd Dilution Standard Final Volume (mL): | 1 | Average: | 105908831.6667 | 115665064.1638 | 100480125 | 116300075.3496
4th Dilution Standard Transfer Volume (mL): | 1 | Amt of RS (mg): | 30.83 |  | 29.09
4th Dilution Standard Final Volume (mL): | 1 | Amt of RS as free base (mg): | 30.83 |  | 29.09
Standard Dilution Factor | 100 | Purity correction: | 30.5217 |  | 28.7991
If there are no serial dilutions, or only one dilution, enter 1 in all boxes not used. |  | Conc (mg/mL): | 0.30522 |  | 0.28799
|  | Desired Concentration (mg/mL): | 0.33333
|  | Desired Weight as free base (mg): | 33.3333
|  | Desired Weight as salt (mg): | 33.3333
|  | Average Normalised Peak Area: | 115982569.7567
|  | RSD: | 0.4376%
|  | n: | 6
Medium Volume (mL): | 900 | Capsule No. | Response: | Amt Released (mg): | %age Released:
1st Dilution Sample transfer Volume (mL: | 1 | 1 | 118945186 | 307.6631 | 102.6%
1st Dilution Sample Final Volume (mL): | 1 | 2 | 118774952 | 307.2228 | 102.4%
2nd Dilution Sample Transfer Volume (mL): | 1 | 3 | 119227990 | 308.3946 | 102.8%
2nd Dilution Sample Final Volume (mL): | 1 | 4 | 119650876 | 309.4884 | 103.2%
3rd Dilution Sample Transfer Volume (mL: | 1 | 5 | 121668699 | 314.7077 | 104.9%
3rd Dilution Sample Final Volume (mL): | 1 | 6 | 122236828 | 316.1772 | 105.4%
4th Dilution Sample Transfer Volume (mL): | 1
4th Dilution Sample Final Volume (mL): | 1 |  |  | Average: | 103.5%
Sample Dilution Factor | 900 |  |  | RSD: | 1.239%
If there are no serial dilutions, or only one dilution, enter 1 in all boxes not used. |  |  |  | n: | 6
Comment: | The amount of | Each film coated tablet contains: Lamivudine USP 150mg Zidovudine USP 300mg Nevirapine USP 200mg |  | dissolved as a percentage of the stated label claim is |  | 103.5%
| Name |  |  | Date |  | Signature
Analysed by:
Reviewed By:
0

## Sheet4
9
|  |  | 2000 | misce
| 180000 |  | 205000 | 330000 | 125000
| 30000 |  |  |  | 22000
emb | 30000 |  | 30000
pri | 10000 | 5000 | 15000 |  | 90000
237000