## SST Lopinavir
HPLC System Suitability Report
Analysis Data | Assay
Sample(s) | Lopinavir/ Ritonavir Tablets
Reference Substance: | NDQD201508102
% age Purity: | Lopinavir
Weight (mg): | 15.26
Standard Conc (mg/mL): | 0.025
Injection Number | Peak Areas | Theoretical Plates (USP) | Tailing Factor (Assym) | Retention Times (min)
1 | 21375063 | 3404 | 1.01 | 10.05
2 | 21408795 | 3025 | 1.06 | 10.02
3 | 21427911 | 2994 | 1.11 | 10.02
4 | 21404582 | 3131 | 1.13 | 10.02
5 | 21391587 | 3261 | 1.14 | 10.03
6 | 21368302 | 3392 | 1.14 | 10.01
Averages: | 21396040 | 3201.1667 | 1.0983 | 10.025
RSD: | 0.1041%
n: | 6
Summary: | The RSD of the peak areas for six replicate injections of SST Std is less than 2.0%.
The number of Theoretical Plates (USP) for all peaks is greater than 2000
The Assymetry of all peaks were below 2.0
Analysis Data | Dissolution
Reference Substance:
% age Purity:
Weight (mg):
Standard Conc (mg/mL):
Injection Number | Peak Areas | Theoretical Plates (USP) | Tailing Factor (Assym) | Retention Times (min)
1
2
3
4
5
6
Averages: | #DIV/0! | #DIV/0! | #DIV/0! | #DIV/0!
RSD: | #DIV/0!
n: | 0
Summary: | The RSD of the peak areas for six replicate injections of SST Std is less than 2.0%.
The number of Theoretical Plates (USP) for all peaks is greater than 2000
The Assymetry of all peaks were below 2.0
| Name |  |  | Date | Signature
Analysed by:
Reviewed By:

## SST Ritonavir
HPLC System Suitability Report
Analysis Data | Assay
Sample(s) | Lopinavir/ Ritonavir Tablets
Reference Substance: | NDQD201508102
% age Purity: | Ritonavir
Weight (mg): | 15.48
Standard Conc (mg/mL): | 0.00625
Injection Number | Peak Areas | Theoretical Plates (USP) | Tailing Factor (Assym) | Retention Times (min)
1 | 4231984 | 3078 | 1.01 | 7.57
2 | 4206804 | 2795 | 1.06 | 7.55
3 | 4205931 | 2747 | 1.08 | 7.55
4 | 4197009 | 2832 | 1.11 | 7.55
5 | 4179247 | 2961 | 1.11 | 7.56
6 | 4162349 | 3055 | 1.11 | 7.55
Averages: | 4197220.6667 | 2911.3333 | 1.08 | 7.555
RSD: | 0.5753%
n: | 6
Summary: | The RSD of the peak areas for six replicate injections of SST Std is less than 2.0%.
The number of Theoretical Plates (USP) for all peaks is greater than 2000
The Assymetry of all peaks were below 2.0
Analysis Data | Dissolution
Reference Substance:
% age Purity:
Weight (mg):
Standard Conc (mg/mL):
Injection Number | Peak Areas | Theoretical Plates (USP) | Tailing Factor (Assym) | Retention Times (min)
1
2
3
4
5
6
Averages: | #DIV/0! | #DIV/0! | #DIV/0! | #DIV/0!
RSD: | #DIV/0!
n: | 0
Summary: | The RSD of the peak areas for six replicate injections of SST Std is less than 2.0%.
The number of Theoretical Plates (USP) for all peaks is greater than 2000
The Assymetry of all peaks were below 2.0
| Name |  |  | Date | Signature
Analysed by:
Reviewed By:

## Uniformity
Please enter the required information in the cells highlighted in green
Uniformity of Weight Test Report
Sample Name: |  | Lopinavir/ Ritonavir Tablets
Laboratory Ref No: |  | NDQD201508102
Active Ingredient: |  | Lopinavir/ Ritonavir
Label Claim: |  | Each film-coated tablet contains Lopinavir 200 mg, Ritonavir 50 mg
Date Analysis Started: |  | 2015-08-11 14:35:24
Date Analysis Completed: |  | #REF!
Analysis Data |  | Uniformity of weight
|  | Tablet weight (mg) | % Deviation
|  | 1240.23 | -0.4694%
|  | 1245.77 | -0.02484%
|  | 1245.59 | -0.03928%
|  | 1246.75 | 0.05381%
|  | 1244.88 | -0.09626%
|  | 1241.22 | -0.39%
|  | 1246.79 | 0.05702%
|  | 1248.3 | 0.1782%
|  | 1241.56 | -0.3627%
|  | 1253.58 | 0.6019%
|  | 1246.7 | 0.0498%
|  | 1236.72 | -0.7511%
|  | 1241.68 | -0.3531%
|  | 1248.18 | 0.1686%
|  | 1228.51 | -1.41%
|  | 1258.08 | 0.9631%
|  | 1244.86 | -0.09787%
|  | 1247.16 | 0.08671%
|  | 1244.34 | -0.1396%
|  | 1270.69 | 1.975%
| Total | 24921.59
| Average | 1246.0795
| Average | % Deviation from mean
| 1246.0795 | -5% | 1183.7755
|  | 5% | 1308.3835
| Name |  | Date | Signature
Analysed by:
Reviewed By:

## Lopinavir
National Quality Control Laboratory
Laboratory Data Calculation Spreadsheet
Please enter the required information in the cells highlighted in green
Analysis Report
Sample Name: | Lopinavir/ Ritonavir Tablets
Laboratory Ref No: | NDQD201508102 | 21
Active Ingredient: | Lopinavir/ Ritonavir
Label Claim: | Each film-coated tablet contains Lopinavir 200 mg, Ritonavir 50 mg
Date Analysis Started: | 2015-08-11 14:35:24
Date Analysis Completed:
Analysis Data
Reference Substance: | Lopinavir
Code: | L21-1
% age Purity: | 99.8
% Water content: |  | If correction for water content is not needed please enter 0
% Purity corrected for water: | 0
Mwt of compound in free base form: | 1 | Enter molecular mass of compound in free base form. If salt conversion is NOT needed, enter 1.
Mwt of compound in salt form: | 1 | Enter molecular mass of compound in salt form. If salt conversion is NOT needed, enter 1.
1 mg of salt is equivalent to | 1 | free base
Initial Standard dilution volume (mL): | 25 |  | Standard A |  | Standard B
1st Dilution Standard transfer Volume (mL: | 4 | Injection | Response: | Normalised Response: | Response: | Normalised Response: |  | Std Response Deviation
1st Dilution Standard Final Volume (mL): | 100 | 1 | 21409685 | 21877934.1723 | 22875996 | 21804557.6177
2nd Dilution Standard Transfer Volume (mL): | 1 | 2 | 21422257 | 21890781.1333 | 22860012 | 21789322.257 |  | 0.3171%
2nd Dilution Standard Final Volume (mL): | 1 | 3 | 21296853 | 21762634.4344 | 22812116 | 21743669.5523
3rd Dilution Standard Volume (mL: | 1 | 4 |  | - |  | -
3rd Dilution Standard Final Volume (mL): | 1 | Average: | 21376265 | 21843783.2466 | 22849374.6667 | 21779183.1423
4th Dilution Standard Transfer Volume (mL): | 1 | Mass of RS (mg): | 15.26 |  | 16.36
4th Dilution Standard Final Volume (mL): | 1 | Mass of WRS as free base (mg): | 15.26 |  | 16.36
Standard Dilution Factor | 625 | Purity correction (mg): | 15.2906 |  | 16.3928
If there are no serial dilutions, or only one dilution, enter 1 in all boxes not used. |  | Concentration (mg/mL): | 0.024465 |  | 0.026228
|  | Desired Concentration (mg/mL): | 0.025
|  | Desired Weight as free base (mg): | 15.625
|  | Desired Weight as salt (mg): | 15.625
|  | Average Normalised Response: | 21811483.1945
|  | RSD: | 0.2768%
|  | n: | 6
Analysis Data | Determination of Content of Active Ingredient in the Sample
Label Claim: | Each film-coated tablet contains Lopinavir 200 mg, Ritonavir 50 mg
Each Tablet contains | 200 | Lopinavir/ Ritonavir
Average Tablet Content Weight (mg): | 1246.0795
Initial Sample dilution Volume (mL): | 250 |  | Powder Weight (mg) | Injection | Response: | Determined Amt (mg) | % Assay
1st Dilution Sample transfer Volume (mL): | 4 | Assay Smp A | 6244.62 | 1 | 23503593 | 209.9853 | 105%
1st Dilution Sample Final Volume (mL): | 50 |  |  | 2 | 23464666 | 209.6375 | 104.8%
2nd Dilution Sample Transfer Volume (mL): | 4 |  |  | 3 | 23419470 | 209.2337 | 104.6%
2nd Dilution Sample Final Volume (mL): | 50 |  |  | 4
3rd Dilution Sample Transfer Volume (mL: | 1 | Assay Smp B | 6263.98 | 1 | 24272589 | 216.1854 | 108.1%
3rd Dilution Sample Final Volume (mL): | 1 |  |  | 2 | 24268719 | 216.1509 | 108.1%
4th Dilution Sample Transfer Volume (mL): | 1 |  |  | 3 | 24283834 | 216.2855 | 108.1%
4th Dilution Sample Final Volume (mL): | 1 |  |  | 4
Sample Dilution Factor | 39062.5 | Assay Smp C | 6253.1 | 1 | 24463211 | 218.2623 | 109.1%
Desired Sample Weight (mg): | 6084.3726 |  |  | 2 | 24516019 | 218.7334 | 109.4%
If there are no serial dilutions, or only one dilution, enter 1 in all boxes not used. |  |  |  | 3 | 24516539 | 218.7381 | 109.4%
4
[6 empty] | Average: | 107.4%
[6 empty] | RSD: | 1.875%
[6 empty] | n: | 9
Comment: | The content of | Lopinavir/ Ritonavir |  | in the sample as a percentage of the stated label claim is |  | 107.4%
DISSOLUTION: | Determination of Active Ingredient Dissolved
Reference Substance: | Lopinavir
Code: | L21-1
% age Purity: | 99.8
% Water content: | 0 | If correction for water content is not needed please enter 0
% Purity corrected for water: | 99.8
Mwt of compound in free base form: | 1 | Enter molecular mass of compound in free base form. If salt convertion is NOT needed, enter 1.
Mwt of compound in salt form: | 1 | Enter molecular mass of compound in salt form. If salt convertion is NOT needed, enter 1.
1 mg of salt is equivalent to | 1 | free base
Initial Standard dilution volume (mL): | 25 |  | Standard A |  | Standard B
1st Dilution Standard transfer Volume (mL: | 4 | Injection | Response: | Normalised Response: | Response: | Normalised Response: |  | Std Response Deviation
1st Dilution Standard Final Volume (mL): | 200 | 1 | 52522362 | 58195790.4663 | 53289728 | 57534394.7096
2nd Dilution Standard Transfer Volume (mL): | 1 | 2 | 52553125 | 58229876.4638 | 53121237 | 57352482.9592 |  | 0.9166%
2nd Dilution Standard Final Volume (mL): | 1 | 3 | 52565096 | 58243140.5628 | 54057613 | 58363443.7654
3rd Dilution Standard Volume (mL: | 1 | 4 | 52522362 | 58195790.4663 | 53289728 | 57534394.7096
3rd Dilution Standard Final Volume (mL): | 1 | Average: | 52540736.25 | 58216149.4898 | 53439576.5 | 57696179.0359
4th Dilution Standard Transfer Volume (mL): | 1 | Amt of RS (mg): | 25.12 |  | 25.78
4th Dilution Standard Final Volume (mL): | 1 | Amt of RS as free base (mg): | 25.12 |  | 25.78
Standard Dilution Factor | 1250 | Purity correction: | 25.0698 |  | 25.7284
If there are no serial dilutions, or only one dilution, enter 1 in all boxes not used. |  | Conc (mg/mL): | 0.020056 |  | 0.020583
|  | Desired Concentration (mg/mL): | 0.022222
|  | Desired Weight as free base (mg): | 27.7778
|  | Desired Weight as salt (mg): | 27.7778
|  | Average Normalised Peak Area: | 57956164.2629
|  | RSD: | 0.7018%
|  | n: | 8
Medium Volume (mL): | 900 | Capsule No. | Response: | Amt Released (mg): | %age Released:
1st Dilution Sample transfer Volume (mL: | 5 | 1 | 87619284 | 302.364 | 151.2%
1st Dilution Sample Final Volume (mL): | 50 | 2 | 87231228 | 301.0248 | 150.5%
2nd Dilution Sample Transfer Volume (mL): | 1 | 3 | 87224653 | 301.0022 | 150.5%
2nd Dilution Sample Final Volume (mL): | 1 | 4 | 86491264 | 298.4713 | 149.2%
3rd Dilution Sample Transfer Volume (mL: | 1 | 5 | 88080316 | 303.955 | 152%
3rd Dilution Sample Final Volume (mL): | 1 | 6 | 87568449 | 302.1886 | 151.1%
4th Dilution Sample Transfer Volume (mL): | 1
4th Dilution Sample Final Volume (mL): | 1 |  |  | Average: | 150.8%
Sample Dilution Factor | 9000 |  |  | RSD: | 0.6097%
If there are no serial dilutions, or only one dilution, enter 1 in all boxes not used. |  |  |  | n: | 6
Comment: | The amount of | Lopinavir/ Ritonavir |  | dissolved as a percentage of the stated label claim is |  | 150.8%
| Name |  |  | Date |  | Signature
Analysed by:
Reviewed By:
0

## Ritonavir
National Quality Control Laboratory
Laboratory Data Calculation Spreadsheet
Please enter the required information in the cells highlighted in green
Analysis Report
Sample Name: | Lopinavir/ Ritonavir Tablets
Laboratory Ref No: | NDQD201508102 | 21
Active Ingredient: | Lopinavir/ Ritonavir
Label Claim: | Each film-coated tablet contains Lopinavir 200 mg, Ritonavir 50 mg
Date Analysis Started: | 2015-08-11 14:35:24
Date Analysis Completed:
Analysis Data
Reference Substance: | Ritonavir
Code: | R9-1
% age Purity: | 99.3
% Water content: |  | If correction for water content is not needed please enter 0
% Purity corrected for water: | 0
Mwt of compound in free base form: | 1 | Enter molecular mass of compound in free base form. If salt conversion is NOT needed, enter 1.
Mwt of compound in salt form: | 1 | Enter molecular mass of compound in salt form. If salt conversion is NOT needed, enter 1.
1 mg of salt is equivalent to | 1 | free base
Initial Standard dilution volume (mL): | 25 |  | Standard A |  | Standard B
1st Dilution Standard transfer Volume (mL: | 1 | Injection | Response: | Normalised Response: | Response: | Normalised Response: |  | Std Response Deviation
1st Dilution Standard Final Volume (mL): | 100 | 1 | 4158976 | 4188294.0584 | 4743432 | 4161280.1915
2nd Dilution Standard Transfer Volume (mL): | 1 | 2 | 4137048 | 4166211.4804 | 4718826 | 4139694.0361 |  | 0.608%
2nd Dilution Standard Final Volume (mL): | 1 | 3 | 4107411 | 4136365.5589 | 4700644 | 4123743.4761
3rd Dilution Standard Volume (mL: | 1 | 4 |  | - |  | -
3rd Dilution Standard Final Volume (mL): | 1 | Average: | 4134478.3333 | 4163623.6992 | 4720967.3333 | 4141572.5679
4th Dilution Standard Transfer Volume (mL): | 1 | Mass of RS (mg): | 15.48 |  | 17.77
4th Dilution Standard Final Volume (mL): | 1 | Mass of WRS as free base (mg): | 15.48 |  | 17.77
Standard Dilution Factor | 2500 | Purity correction (mg): | 15.3716 |  | 17.6456
If there are no serial dilutions, or only one dilution, enter 1 in all boxes not used. |  | Concentration (mg/mL): | 0.0061487 |  | 0.0070582
|  | Desired Concentration (mg/mL): | 0.00625
|  | Desired Weight as free base (mg): | 15.48
|  | Desired Weight as salt (mg): | 15.48
|  | Average Normalised Response: | 4152598.1336
|  | RSD: | 0.5696%
|  | n: | 6
Analysis Data | Determination of Content of Active Ingredient in the Sample
Label Claim: | Each film-coated tablet contains Lopinavir 200 mg, Ritonavir 50 mg
Each Tablet contains | 50 | Lopinavir/ Ritonavir
Average Tablet Content Weight (mg): | 1246.0795
Initial Sample dilution Volume (mL): | 250 |  | Powder Weight (mg) | Injection | Response: | Determined Amt (mg) | % Assay
1st Dilution Sample transfer Volume (mL): | 4 | Assay Smp A | 6244.62 | 1 | 4181615 | 49.0573 | 98.11%
1st Dilution Sample Final Volume (mL): | 50 |  |  | 2 | 4186202 | 49.1111 | 98.22%
2nd Dilution Sample Transfer Volume (mL): | 4 |  |  | 3 | 4176962 | 49.0027 | 98.01%
2nd Dilution Sample Final Volume (mL): | 50 |  |  | 4
3rd Dilution Sample Transfer Volume (mL: | 1 | Assay Smp B | 6263.98 | 1 | 4354948 | 50.9329 | 101.9%
3rd Dilution Sample Final Volume (mL): | 1 |  |  | 2 | 4365516 | 51.0565 | 102.1%
4th Dilution Sample Transfer Volume (mL): | 1 |  |  | 3 | 4363176 | 51.0291 | 102.1%
4th Dilution Sample Final Volume (mL): | 1 |  |  | 4
Sample Dilution Factor | 39062.5 | Assay Smp C | 6253.1 | 1 | 4352012 | 50.9871 | 102%
Desired Sample Weight (mg): | 6084.3726 |  |  | 2 | 4359727 | 51.0775 | 102.2%
If there are no serial dilutions, or only one dilution, enter 1 in all boxes not used. |  |  |  | 3 | 4364677 | 51.1355 | 102.3%
4
[6 empty] | Average: | 100.8%
[6 empty] | RSD: | 1.968%
[6 empty] | n: | 9
Comment: | The content of | Lopinavir/ Ritonavir |  | in the sample as a percentage of the stated label claim is |  | 100.8%
DISSOLUTION: | Determination of Active Ingredient Dissolved |  |  |  |  | 3
Reference Substance: | Ritonavir
Code: | R9-1
% age Purity: | 99.3
% Water content: | 0 | If correction for water content is not needed please enter 0
% Purity corrected for water: | 99.3
Mwt of compound in free base form: | 1 | Enter molecular mass of compound in free base form. If salt convertion is NOT needed, enter 1.
Mwt of compound in salt form: | 1 | Enter molecular mass of compound in salt form. If salt convertion is NOT needed, enter 1.
1 mg of salt is equivalent to | 1 | free base
Initial Standard dilution volume (mL): | 25 |  | Standard A |  | Standard B
1st Dilution Standard transfer Volume (mL: | 4 | Injection | Response: | Normalised Response: | Response: | Normalised Response: |  | Std Response Deviation
1st Dilution Standard Final Volume (mL): | 200 | 1 | 52522362 | 14622205.1574 | 53289728 | 14456023.6456
2nd Dilution Standard Transfer Volume (mL): | 1 | 2 | 52553125 | 14630769.5647 | 53121237 | 14410316.7153 |  | 0.9166%
2nd Dilution Standard Final Volume (mL): | 1 | 3 | 52565096 | 14634102.2864 | 54057613 | 14664329.5261
3rd Dilution Standard Volume (mL: | 1 | 4 | 52522362 | 14622205.1574 | 53289728 | 14456023.6456
3rd Dilution Standard Final Volume (mL): | 1 | Average: | 52540736.25 | 14627320.5415 | 53439576.5 | 14496673.3832
4th Dilution Standard Transfer Volume (mL): | 1 | Amt of RS (mg): | 25.12 |  | 25.78
4th Dilution Standard Final Volume (mL): | 1 | Amt of RS as free base (mg): | 25.12 |  | 25.78
Standard Dilution Factor | 1250 | Purity correction: | 24.9442 |  | 25.5995
If there are no serial dilutions, or only one dilution, enter 1 in all boxes not used. |  | Conc (mg/mL): | 0.019955 |  | 0.02048
|  | Desired Concentration (mg/mL): | 0.0055556
|  | Desired Weight as free base (mg): | 6.9444
|  | Desired Weight as salt (mg): | 6.9444
|  | Average Normalised Peak Area: | 14561996.9623
|  | RSD: | 0.7018%
|  | n: | 8
Medium Volume (mL): | 900 | Capsule No. | Response: | Amt Released (mg): | %age Released:
1st Dilution Sample transfer Volume (mL: | 5 | 1 | 87619284 | 300.8491 | 601.7%
1st Dilution Sample Final Volume (mL): | 50 | 2 | 87231228 | 299.5167 | 599%
2nd Dilution Sample Transfer Volume (mL): | 1 | 3 | 87224653 | 299.4941 | 599%
2nd Dilution Sample Final Volume (mL): | 1 | 4 | 86491264 | 296.976 | 594%
3rd Dilution Sample Transfer Volume (mL: | 1 | 5 | 88080316 | 302.4321 | 604.9%
3rd Dilution Sample Final Volume (mL): | 1 | 6 | 87568449 | 300.6746 | 601.3%
4th Dilution Sample Transfer Volume (mL): | 1
4th Dilution Sample Final Volume (mL): | 1 |  |  | Average: | 600%
Sample Dilution Factor | 9000 |  |  | RSD: | 0.6097%
If there are no serial dilutions, or only one dilution, enter 1 in all boxes not used. |  |  |  | n: | 6
Comment: | The amount of | Lopinavir/ Ritonavir |  | dissolved as a percentage of the stated label claim is |  | 600%
| Name |  |  | Date |  | Signature
Analysed by:
Reviewed By:
0