## SST
HPLC System Suitability Report
Analysis Data | Assay
Sample(s) | EFAVIRENZ 600MG TABLETS
Reference Substance: | EFAVIRENZ
% age Purity: | 99.3
Weight (mg): | 27.22
Standard Conc (mg/mL): | 0.10888
Injection Number | Peak Areas | Theoretical Plates (USP) | Tailing Factor (Assym) | Retention Times (min)
1 | 114150927 | 49976.8 | 1.1 | 11.313
2 | 113785619 | 50386.2 | 1 | 11.318
3 | 113552589 | 52077.2 | 1 | 11.43
4 | 114054715 | 50402.5 | 1.1 | 11.318
5 | 114254934 | 50596.8 | 1.1 | 11.318
6 | 113997770 | 51266.2 | 1 | 11.318
Averages: | 113966092.3333 | 50784.2833 | 1.05 | 11.3358
RSD: | 0.2254%
n: | 6
Summary: | The RSD of the peak areas for six replicate injections of SST Std is less than 2.0%.
The number of Theoretical Plates (USP) for all peaks is greater than 2000
The Assymetry of all peaks were below 2.0
Analysis Data | Dissolution
Reference Substance: | EFAVIRENZ
% age Purity: | 99.3
Weight (mg): | 27.22
Standard Conc (mg/mL): | 0.10888
Injection Number | Peak Areas | Theoretical Plates (USP) | Tailing Factor (Assym) | Retention Times (min)
1 | 114150927 | 49976.8 | 1.1 | 11.3
2 | 113785619 | 50386.2 | 1 | 11.3
3 | 113552589 | 52077.2 | 1 | 11.4
4 | 114054715 | 50402.5 | 1.1 | 11.3
5 | 114254934 | 50596.8 | 1.1 | 11.3
6 | 113997770 | 51266.2 | 1 | 11.3
Averages: | 113966092.3333 | 50784.2833 | 1.05 | 11.3167
RSD: | 0.2254%
n: | 6
Summary: | The RSD of the peak areas for six replicate injections of SST Std is less than 2.0%.
The number of Theoretical Plates (USP) for all peaks is greater than 2000
The Assymetry of all peaks were below 2.0
| Name |  |  | Date | Signature
Analysed by: | Bugigi |  |  | 2015-10-21
Reviewed By:

## Uniformity
Please enter the required information in the cells highlighted in green
Uniformity of Weight Test Report
Sample Name: |  | EFAVIRENZ 600MG TABLETS
Laboratory Ref No: |  | NDQD201508103
Active Ingredient: |  | EFAVIRENZ
Label Claim: |  | Each film-coated tablet contains Efavirenz 600mg
Date Analysis Started: |  | 2015-08-11 14:46:50
Date Analysis Completed: |  | #REF!
Analysis Data |  | Uniformity of weight
|  | Tablet weight (mg) | % Deviation
|  | 358.8 | -1.674%
|  | 364.88 | -0.008221%
|  | 372.9 | 2.19%
|  | 361.8 | -0.8523%
|  | 363.05 | -0.5097%
|  | 372.04 | 1.954%
|  | 364.49 | -0.1151%
|  | 368.96 | 1.11%
|  | 362.02 | -0.792%
|  | 367.45 | 0.6961%
|  | 365.82 | 0.2494%
|  | 362.78 | -0.5837%
|  | 359.58 | -1.461%
|  | 363.22 | -0.4631%
|  | 369.03 | 1.129%
|  | 358.17 | -1.847%
|  | 362.74 | -0.5947%
|  | 365.69 | 0.2138%
|  | 363.81 | -0.3014%
|  | 370.97 | 1.661%
| Total | 7298.2
| Average | 364.91
| Average | % Deviation from mean
| 364.91 | -5% | 346.6645
|  | 5% | 383.1555
| Name |  | Date | Signature
Analysed by: | Bugigi |  | 2015-10-21
Reviewed By:

## Efavirenz
National Quality Control Laboratory
Laboratory Data Calculation Spreadsheet
Please enter the required information in the cells highlighted in green
Analysis Report
Sample Name: | EFAVIRENZ 600MG TABLETS
Laboratory Ref No: | NDQD201508103 | 1
Active Ingredient: | EFAVIRENZ
Label Claim: | Each film-coated tablet contains Efavirenz 200mg
Date Analysis Started: | 2015-09-12
Date Analysis Completed: | 2015-10-01
Analysis Data
Reference Substance: | Efavirenz
Code: | E15 3
% age Purity: | 99.3
% Water content: | 0 | If correction for water content is not needed please enter 0
% Purity corrected for water: | 99.3
Mwt of compound in free base form: | 1 | Enter molecular mass of compound in free base form. If salt conversion is NOT needed, enter 1.
Mwt of compound in salt form: | 1 | Enter molecular mass of compound in salt form. If salt conversion is NOT needed, enter 1.
1 mg of salt is equivalent to | 1 | free base
Initial Standard dilution volume (mL): | 10 |  | Standard A |  | Standard B
1st Dilution Standard transfer Volume (mL: | 1 | Injection | Response: | Normalised Response: | Response: | Normalised Response: |  | Std Response Deviation
1st Dilution Standard Final Volume (mL): | 25 | 1 | 113260389 | 125707715.5814 | 109797202 | 126996018.8394
2nd Dilution Standard Transfer Volume (mL): | 1 | 2 | 113702115 | 126197987.3072 | 110266027 | 127538281.3693 |  | 0.9353%
2nd Dilution Standard Final Volume (mL): | 1 | 3 | 113785688 | 126290744.9871 | 110101859 | 127348397.82
3rd Dilution Standard Volume (mL: | 1 | 4 |  | - |  | -
3rd Dilution Standard Final Volume (mL): | 1 | Average: | 113582730.6667 | 126065482.6253 | 110055029.3333 | 127294232.6762
4th Dilution Standard Transfer Volume (mL): | 1 | Mass of RS (mg): | 27.22 |  | 26.12
4th Dilution Standard Final Volume (mL): | 1 | Mass of WRS as free base (mg): | 27.22 |  | 26.12
Standard Dilution Factor | 250 | Purity correction (mg): | 27.0295 |  | 25.9372
If there are no serial dilutions, or only one dilution, enter 1 in all boxes not used. |  | Concentration (mg/mL): | 0.10812 |  | 0.10375
|  | Desired Concentration (mg/mL): | 0.12
|  | Desired Weight as free base (mg): | 30
|  | Desired Weight as salt (mg): | 30
|  | Average Normalised Response: | 126679857.6507
|  | RSD: | 0.5706%
|  | n: | 6
Analysis Data | Determination of Content of Active Ingredient in the Sample
Label Claim: | Each film-coated tablet contains Efavirenz 200mg
Each Tablet contains | 200 | EFAVIRENZ
Average Tablet Content Weight (mg): | 364.91
Initial Sample dilution Volume (mL): | 200 |  | Powder Weight (mg) | Injection | Response: | Determined Amt (mg) | % Assay
1st Dilution Sample transfer Volume (mL): | 3 | Assay Smp A | 362.94 | 1 | 123521515 | 196.0722 | 98.04%
1st Dilution Sample Final Volume (mL): | 25 |  |  | 2 | 124427259 | 197.5099 | 98.75%
2nd Dilution Sample Transfer Volume (mL): | 1 |  |  | 3 | 123399218 | 195.878 | 97.94%
2nd Dilution Sample Final Volume (mL): | 1 |  |  | 4 |  | - | -
3rd Dilution Sample Transfer Volume (mL: | 1 | Assay Smp B | 364.25 | 1 | 120512866 | 190.6084 | 95.3%
3rd Dilution Sample Final Volume (mL): | 1 |  |  | 2 | 121000468 | 191.3796 | 95.69%
4th Dilution Sample Transfer Volume (mL): | 1 |  |  | 3 | 120971382 | 191.3336 | 95.67%
4th Dilution Sample Final Volume (mL): | 1 |  |  | 4 |  | - | -
Sample Dilution Factor | 1666.6667 | Assay Smp C | 366.51 | 1 | 123141557 | 193.5651 | 96.78%
Desired Sample Weight (mg): | 364.91 |  |  | 2 | 122812487 | 193.0478 | 96.52%
If there are no serial dilutions, or only one dilution, enter 1 in all boxes not used. |  |  |  | 3 | 122415273 | 192.4234 | 96.21%
|  |  |  | 4 |  | - | -
[6 empty] | Average: | 96.77%
[6 empty] | RSD: | 1.256%
[6 empty] | n: | 9
Comment: | The content of | EFAVIRENZ |  | in the sample as a percentage of the stated label claim is |  | 96.77%
DISSOLUTION: | Determination of Active Ingredient Dissolved
Reference Substance: | Efavirenz
Code: | E15 3
% age Purity: | 99.3
% Water content: | 0 | If correction for water content is not needed please enter 0
% Purity corrected for water: | 99.3
Mwt of compound in free base form: | 1 | Enter molecular mass of compound in free base form. If salt convertion is NOT needed, enter 1.
Mwt of compound in salt form: | 1 | Enter molecular mass of compound in salt form. If salt convertion is NOT needed, enter 1.
1 mg of salt is equivalent to | 1 | free base
Initial Standard dilution volume (mL): | 10 |  | Standard A |  | Standard B
1st Dilution Standard transfer Volume (mL: | 1 | Injection | Response: | Normalised Response: | Response: | Normalised Response: |  | Std Response Deviation
1st Dilution Standard Final Volume (mL): | 20 | 1 | 95411536 | 141196362.7834 | 92149816 | 142112422.4857
2nd Dilution Standard Transfer Volume (mL): | 1 | 2 | 95869146 | 141873564.6217 | 92202010 | 142192915.4927 |  | 0.3724%
2nd Dilution Standard Final Volume (mL): | 1 | 3 | 95873863 | 141880545.1533 | 92267825 | 142294414.6545
3rd Dilution Standard Volume (mL: | 1 | 4 |  | - |  | -
3rd Dilution Standard Final Volume (mL): | 1 | Average: | 95718181.6667 | 141650157.5195 | 92206550.3333 | 142199917.5443
4th Dilution Standard Transfer Volume (mL): | 1 | Amt of RS (mg): | 27.22 |  | 26.12
4th Dilution Standard Final Volume (mL): | 1 | Amt of RS as free base (mg): | 27.22 |  | 26.12
Standard Dilution Factor | 200 | Purity correction: | 27.0295 |  | 25.9372
If there are no serial dilutions, or only one dilution, enter 1 in all boxes not used. |  | Conc (mg/mL): | 0.13515 |  | 0.12969
|  | Desired Concentration (mg/mL): | 0.2
|  | Desired Weight as free base (mg): | 40
|  | Desired Weight as salt (mg): | 40
|  | Average Normalised Peak Area: | 141925037.5319
|  | RSD: | 0.2781%
|  | n: | 6
Medium Volume (mL): | 1000 | Capsule No. | Response: | Amt Released (mg): | %age Released:
1st Dilution Sample transfer Volume (mL: | 1 | 1 | 130932381 | 184.5092 | 92.25%
1st Dilution Sample Final Volume (mL): | 1 | 2 | 127451746 | 179.6043 | 89.8%
2nd Dilution Sample Transfer Volume (mL): | 1 | 3 | 124635168 | 175.6352 | 87.82%
2nd Dilution Sample Final Volume (mL): | 1 | 4 | 127777330 | 180.0631 | 90.03%
3rd Dilution Sample Transfer Volume (mL: | 1 | 5 | 123858524 | 174.5408 | 87.27%
3rd Dilution Sample Final Volume (mL): | 1 | 6 | 131591578 | 185.4381 | 92.72%
4th Dilution Sample Transfer Volume (mL): | 1
4th Dilution Sample Final Volume (mL): | 1 |  |  | Average: | 89.98%
Sample Dilution Factor | 1000 |  |  | RSD: | 2.471%
If there are no serial dilutions, or only one dilution, enter 1 in all boxes not used. |  |  |  | n: | 6
Comment: | The amount of | EFAVIRENZ |  | dissolved as a percentage of the stated label claim is |  | 89.98%
| Name |  |  | Date |  | Signature
Analysed by: | Bugigi |  |  | 2015-10-21
Reviewed By:
0