## SST
HPLC System Suitability Report
Analysis Data | Assay
Sample(s) | EFAVIRENZ 600MG TABLETS
Reference Substance: | EFAVIRENZ
% age Purity: | 99.3
Weight (mg): | 27.22
Standard Conc (mg/mL): | 0.10888
Injection Number | Peak Areas | Theoretical Plates (USP) | Tailing Factor (Assym) | Retention Times (min)
1 | 114150927 | 49976.8 | 1.1 | 11.313
2 | 113785619 | 50386.2 | 1 | 11.318
3 | 113552589 | 52077.2 | 1 | 11.43
4 | 114054715 | 50402.5 | 1.1 | 11.318
5 | 114254934 | 50596.8 | 1.1 | 11.318
6 | 113997770 | 51266.2 | 1 | 11.318
Averages: | 113966092.3333 | 50784.2833 | 1.05 | 11.3358
RSD: | 0.2254%
n: | 6
Summary: | The RSD of the peak areas for six replicate injections of SST Std is less than 2.0%.
The number of Theoretical Plates (USP) for all peaks is greater than 2000
The Assymetry of all peaks were below 2.0
Analysis Data | Dissolution
Reference Substance: | EFAVIRENZ
% age Purity: | 99.3
Weight (mg): | 27.22
Standard Conc (mg/mL): | 0.10888
Injection Number | Peak Areas | Theoretical Plates (USP) | Tailing Factor (Assym) | Retention Times (min)
1 | 114150927 | 49976.8 | 1.1 | 11.3
2 | 113785619 | 50386.2 | 1 | 11.3
3 | 113552589 | 52077.2 | 1 | 11.4
4 | 114054715 | 50402.5 | 1.1 | 11.3
5 | 114254934 | 50596.8 | 1.1 | 11.3
6 | 113997770 | 51266.2 | 1 | 11.3
Averages: | 113966092.3333 | 50784.2833 | 1.05 | 11.3167
RSD: | 0.2254%
n: | 6
Summary: | The RSD of the peak areas for six replicate injections of SST Std is less than 2.0%.
The number of Theoretical Plates (USP) for all peaks is greater than 2000
The Assymetry of all peaks were below 2.0
| Name |  |  | Date | Signature
Analysed by: | Bugigi |  |  | 2015-10-21
Reviewed By:

## Uniformity
Please enter the required information in the cells highlighted in green
Uniformity of Weight Test Report
Sample Name: |  | EFAVIRENZ 600MG TABLETS
Laboratory Ref No: |  | NDQD201508104
Active Ingredient: |  | EFAVIRENZ
Label Claim: |  | Each film-coated tablet contains Efavirenz 600mg
Date Analysis Started: |  | 2015-09-12
Date Analysis Completed: |  | 2015-10-21
Analysis Data |  | Uniformity of weight
|  | Tablet weight (mg) | % Deviation
|  | 357.61 | -1.855%
|  | 365.84 | 0.4038%
|  | 362.98 | -0.3811%
|  | 359.61 | -1.306%
|  | 363.65 | -0.1972%
|  | 363.57 | -0.2191%
|  | 357.57 | -1.866%
|  | 367.7 | 0.9143%
|  | 360.02 | -1.193%
|  | 363 | -0.3756%
|  | 367.95 | 0.9829%
|  | 370.78 | 1.76%
|  | 368.58 | 1.156%
|  | 364.96 | 0.1623%
|  | 370.94 | 1.804%
|  | 367.2 | 0.7771%
|  | 364.13 | -0.06546%
|  | 364.44 | 0.01962%
|  | 356.27 | -2.223%
|  | 370.57 | 1.702%
| Total | 7287.37
| Average | 364.3685
| Average | % Deviation from mean
| 364.3685 | -5% | 346.1501
|  | 5% | 382.5869
| Name |  | Date | Signature
Analysed by: | Bugigi |  | 2015-10-21
Reviewed By:

## Efavirenz
National Quality Control Laboratory
Laboratory Data Calculation Spreadsheet
Please enter the required information in the cells highlighted in green
Analysis Report
Sample Name: | EFAVIRENZ 600MG TABLETS
Laboratory Ref No: | NDQD201508104 | 1
Active Ingredient: | EFAVIRENZ
Label Claim: | Each film-coated tablet contains Efavirenz 200mg
Date Analysis Started: | 2015-09-12
Date Analysis Completed: | 2015-10-21
Analysis Data
Reference Substance: | Efavirenz
Code: | E15 3
% age Purity: | 99.3
% Water content: | 0 | If correction for water content is not needed please enter 0
% Purity corrected for water: | 99.3
Mwt of compound in free base form: | 1 | Enter molecular mass of compound in free base form. If salt conversion is NOT needed, enter 1.
Mwt of compound in salt form: | 1 | Enter molecular mass of compound in salt form. If salt conversion is NOT needed, enter 1.
1 mg of salt is equivalent to | 1 | free base
Initial Standard dilution volume (mL): | 10 |  | Standard A |  | Standard B
1st Dilution Standard transfer Volume (mL: | 1 | Injection | Response: | Normalised Response: | Response: | Normalised Response: |  | Std Response Deviation
1st Dilution Standard Final Volume (mL): | 25 | 1 | 113260389 | 125707715.5814 | 109797202 | 126996018.8394
2nd Dilution Standard Transfer Volume (mL): | 1 | 2 | 113702115 | 126197987.3072 | 110266027 | 127538281.3693 |  | 0.9353%
2nd Dilution Standard Final Volume (mL): | 1 | 3 | 113785688 | 126290744.9871 | 110101859 | 127348397.82
3rd Dilution Standard Volume (mL: | 1 | 4 |  | - |  | -
3rd Dilution Standard Final Volume (mL): | 1 | Average: | 113582730.6667 | 126065482.6253 | 110055029.3333 | 127294232.6762
4th Dilution Standard Transfer Volume (mL): | 1 | Mass of RS (mg): | 27.22 |  | 26.12
4th Dilution Standard Final Volume (mL): | 1 | Mass of WRS as free base (mg): | 27.22 |  | 26.12
Standard Dilution Factor | 250 | Purity correction (mg): | 27.0295 |  | 25.9372
If there are no serial dilutions, or only one dilution, enter 1 in all boxes not used. |  | Concentration (mg/mL): | 0.10812 |  | 0.10375
|  | Desired Concentration (mg/mL): | 0.12
|  | Desired Weight as free base (mg): | 30
|  | Desired Weight as salt (mg): | 30
|  | Average Normalised Response: | 126679857.6507
|  | RSD: | 0.5706%
|  | n: | 6
Analysis Data | Determination of Content of Active Ingredient in the Sample
Label Claim: | Each film-coated tablet contains Efavirenz 200mg
Each Tablet contains | 200 | EFAVIRENZ
Average Tablet Content Weight (mg): | 364.3685
Initial Sample dilution Volume (mL): | 200 |  | Powder Weight (mg) | Injection | Response: | Determined Amt (mg) | % Assay
1st Dilution Sample transfer Volume (mL): | 3 | Assay Smp A | 361.74 | 1 | 125317837 | 199.2873 | 99.64%
1st Dilution Sample Final Volume (mL): | 25 |  |  | 2 | 125290684 | 199.2441 | 99.62%
2nd Dilution Sample Transfer Volume (mL): | 1 |  |  | 3 | 124608899 | 198.1599 | 99.08%
2nd Dilution Sample Final Volume (mL): | 1 |  |  | 4 |  | - | -
3rd Dilution Sample Transfer Volume (mL: | 1 | Assay Smp B | 369.6 | 1 | 128375079 | 199.8076 | 99.9%
3rd Dilution Sample Final Volume (mL): | 1 |  |  | 2 | 128699528 | 200.3126 | 100.2%
4th Dilution Sample Transfer Volume (mL): | 1 |  |  | 3 | 128568069 | 200.108 | 100.1%
4th Dilution Sample Final Volume (mL): | 1 |  |  | 4 |  | - | -
Sample Dilution Factor | 1666.6667 | Assay Smp C | 376.45 | 1 | 128861369 | 196.915 | 98.46%
Desired Sample Weight (mg): | 364.3685 |  |  | 2 | 129348710 | 197.6597 | 98.83%
If there are no serial dilutions, or only one dilution, enter 1 in all boxes not used. |  |  |  | 3 | 128714917 | 196.6912 | 98.35%
|  |  |  | 4 |  | - | -
[6 empty] | Average: | 99.34%
[6 empty] | RSD: | 0.6902%
[6 empty] | n: | 9
Comment: | The content of | EFAVIRENZ |  | in the sample as a percentage of the stated label claim is |  | 99.34%
DISSOLUTION: | Determination of Active Ingredient Dissolved
Reference Substance: | Efavirenz
Code: | E15 3
% age Purity: | 99.3
% Water content: | 0 | If correction for water content is not needed please enter 0
% Purity corrected for water: | 99.3
Mwt of compound in free base form: | 1 | Enter molecular mass of compound in free base form. If salt convertion is NOT needed, enter 1.
Mwt of compound in salt form: | 1 | Enter molecular mass of compound in salt form. If salt convertion is NOT needed, enter 1.
1 mg of salt is equivalent to | 1 | free base
Initial Standard dilution volume (mL): | 10 |  | Standard A |  | Standard B
1st Dilution Standard transfer Volume (mL: | 1 | Injection | Response: | Normalised Response: | Response: | Normalised Response: |  | Std Response Deviation
1st Dilution Standard Final Volume (mL): | 20 | 1 | 95411536 | 141196362.7834 | 92149816 | 142112422.4857
2nd Dilution Standard Transfer Volume (mL): | 1 | 2 | 95869146 | 141873564.6217 | 92202010 | 142192915.4927 |  | 0.3724%
2nd Dilution Standard Final Volume (mL): | 1 | 3 | 95873863 | 141880545.1533 | 92267825 | 142294414.6545
3rd Dilution Standard Volume (mL: | 1 | 4 |  | - |  | -
3rd Dilution Standard Final Volume (mL): | 1 | Average: | 95718181.6667 | 141650157.5195 | 92206550.3333 | 142199917.5443
4th Dilution Standard Transfer Volume (mL): | 1 | Amt of RS (mg): | 27.22 |  | 26.12
4th Dilution Standard Final Volume (mL): | 1 | Amt of RS as free base (mg): | 27.22 |  | 26.12
Standard Dilution Factor | 200 | Purity correction: | 27.0295 |  | 25.9372
If there are no serial dilutions, or only one dilution, enter 1 in all boxes not used. |  | Conc (mg/mL): | 0.13515 |  | 0.12969
|  | Desired Concentration (mg/mL): | 0.2
|  | Desired Weight as free base (mg): | 40
|  | Desired Weight as salt (mg): | 40
|  | Average Normalised Peak Area: | 141925037.5319
|  | RSD: | 0.2781%
|  | n: | 6
Medium Volume (mL): | 1000 | Capsule No. | Response: | Amt Released (mg): | %age Released:
1st Dilution Sample transfer Volume (mL: | 1 | 1 | 135874297 | 191.4733 | 95.74%
1st Dilution Sample Final Volume (mL): | 1 | 2 | 135631166 | 191.1307 | 95.57%
2nd Dilution Sample Transfer Volume (mL): | 1 | 3 | 136706202 | 192.6456 | 96.32%
2nd Dilution Sample Final Volume (mL): | 1 | 4 | 136580281 | 192.4682 | 96.23%
3rd Dilution Sample Transfer Volume (mL: | 1 | 5 | 136531288 | 192.3992 | 96.2%
3rd Dilution Sample Final Volume (mL): | 1 | 6 | 137163381 | 193.2899 | 96.64%
4th Dilution Sample Transfer Volume (mL): | 1
4th Dilution Sample Final Volume (mL): | 1 |  |  | Average: | 96.12%
Sample Dilution Factor | 1000 |  |  | RSD: | 0.4137%
If there are no serial dilutions, or only one dilution, enter 1 in all boxes not used. |  |  |  | n: | 6
Comment: | The amount of | EFAVIRENZ |  | dissolved as a percentage of the stated label claim is |  | 96.12%
| Name |  |  | Date |  | Signature
Analysed by: | Bugigi |  |  | 2015-10-21
Reviewed By:
0