## SST
HPLC System Suitability Report
Analysis Data | Assay
Sample(s) | Lamivudine 300mg and Tenofovir Disoproxil Fumarate 300mg Tablets
Reference Substance: | Tenofovir Disoproxil Fumarate
% age Purity: | 99.2
Weight (mg): | 12.45
Standard Conc (mg/mL): | 0.0498
Injection Number | Peak Areas | Theoretical Plates (USP) | Tailing Factor (Assym) | Retention Times (min) | Resolution
1 | 33274735 | 94567.2 | 1.1 | 7.969 | 28.2136
2 | 33192610 | 95216.1 | 1 | 7.974 | 28.2654
3 | 33348917 | 95409.4 | 1.1 | 7.974 | 28.2263
4 | 33318901 | 95184.3 | 1.1 | 7.974 | 27.7684
5 | 33353310 | 95361.5 | 1.1 | 7.974 | 28.1194
6 | 33294673 | 96181 | 1.1 | 7.974 | 27.911
Averages: | 33297191 | 95319.9167 | 1.0833 | 7.9732 | 28.084
RSD: | 0.1789%
n: | 6
Summary: | The RSD of the peak areas for six replicate injections of SST Std is less than 2.0%.
The number of Theoretical Plates (USP) for all peaks is greater than 2000
The Assymetry of all peaks were below 2.0
Analysis Data | Dissolution
Reference Substance: | Tenofovir Disoproxil Fumarate
% age Purity: | 99.2
Weight (mg): | 14.09
Standard Conc (mg/mL): | 0.2818
Injection Number | Peak Areas | Theoretical Plates (USP) | Tailing Factor (Assym) | Retention Times (min) | Resolution
1 | 88520300 | 121741.1 | 1.1 | 8 | 24.5
2 | 88828282 | 120509.6 | 1 | 8 | 24.3
3 | 89013134 | 120452.2 | 1.1 | 8 | 24.2
4 | 89050331 | 119982.3 | 1.1 | 8 | 24.1
5 | 89141753 | 120266.8 | 1.1 | 8 | 24.1
6 | 89183669 | 119664.5 | 1.1 | 8 | 24
Averages: | 88956244.8333 | 120436.0833 | 1.0833 | 8 | 24.2
RSD: | 0.2775%
n: | 6
Summary: | The RSD of the peak areas for six replicate injections of SST Std is less than 2.0%.
The number of Theoretical Plates (USP) for all peaks is greater than 2000
The Assymetry of all peaks were below 2.0
| Name |  |  | Date |  | Signature
Analysed by: | Bugigi |  |  | 2015-10-26
Reviewed By:

## Uniformity
Please enter the required information in the cells highlighted in green
Uniformity of Weight Test Report
Sample Name: |  | Lamivudine 300mg and Tenofovir Disoproxil Fumarate 300mg Tablets
Laboratory Ref No: |  | NDQD201508135
Active Ingredient: |  | Lamivudine and Tenofovir Disoproxil Fumarate
Label Claim: |  | Each film coated tablet contains Lamivudine USP 300mg and Tenofovir Disoproxil Fumarate 300mg equivalent to Tenofovir Disproxil 245 mg
Date Analysis Started: |  | 2015-08-13 08:56:41
Date Analysis Completed: |  | #REF!
Analysis Data |  | Uniformity of weight
|  | Tablet weight (mg) | % Deviation
|  | 1066.22 | 0.9473%
|  | 1054.15 | -0.1954%
|  | 1065.43 | 0.8726%
|  | 1049.16 | -0.6679%
|  | 1045.04 | -1.058%
|  | 1056.63 | 0.03939%
|  | 1062.91 | 0.634%
|  | 1049.76 | -0.6111%
|  | 1050.78 | -0.5145%
|  | 1056.27 | 0.005302%
|  | 1063.45 | 0.6851%
|  | 1053.67 | -0.2409%
|  | 1062.69 | 0.6131%
|  | 1058.76 | 0.241%
|  | 1045.24 | -1.039%
|  | 1059.98 | 0.3566%
|  | 1059.96 | 0.3547%
|  | 1056.23 | 0.001515%
|  | 1048.94 | -0.6887%
|  | 1059.01 | 0.2647%
| Total | 21124.28
| Average | 1056.214
| Average | % Deviation from mean
| 1056.214 | -5% | 1003.4033
|  | 5% | 1109.0247
| Name |  | Date | Signature
Analysed by: | Bugigi |  | 2015-10-26
Reviewed By:

## Tenofovir Disoproxil Fumarate
National Quality Control Laboratory
Laboratory Data Calculation Spreadsheet
Please enter the required information in the cells highlighted in green
Analysis Report
Sample Name: | Lamivudine 300mg and Tenofovir Disoproxil Fumarate 300mg Tablets
Laboratory Ref No: | NDQD201508135 | 1
Active Ingredient: | Tenofovir Disoproxil Fumarate
Label Claim: | Each film coated tablet contains Lamivudine USP 300mg and Tenofovir Disoproxil Fumarate 300mg equivalent to Tenofovir Disproxil 245 mg
Date Analysis Started: | 2015-09-11
Date Analysis Completed:
Analysis Data
Reference Substance: | Tenofovir Disoproxil Fumarate
Code: | T11 5
% age Purity: | 99.2
% Water content: | 0 | If correction for water content is not needed please enter 0
% Purity corrected for water: | 99.2
Mwt of compound in free base form: | 1 | Enter molecular mass of compound in free base form. If salt conversion is NOT needed, enter 1.
Mwt of compound in salt form: | 1 | Enter molecular mass of compound in salt form. If salt conversion is NOT needed, enter 1.
1 mg of salt is equivalent to | 1 | free base
Initial Standard dilution volume (mL): | 10 |  | Standard A |  | Standard B
1st Dilution Standard transfer Volume (mL: | 1 | Injection | Response: | Normalised Response: | Response: | Normalised Response: |  | Std Response Deviation
1st Dilution Standard Final Volume (mL): | 25 | 1 | 33034734 | 40121859.211 | 35718079 | 40792441.115
2nd Dilution Standard Transfer Volume (mL): | 1 | 2 | 33177260 | 40294962.1065 | 35884349 | 40982332.6034 |  | 1.719%
2nd Dilution Standard Final Volume (mL): | 1 | 3 | 33202651 | 40325800.3789 | 35829760 | 40919988.3052
3rd Dilution Standard Volume (mL: | 1 | 4 |  | - |  | -
3rd Dilution Standard Final Volume (mL): | 1 | Average: | 33138215 | 40247540.5655 | 35810729.3333 | 40898254.0079
4th Dilution Standard Transfer Volume (mL): | 1 | Mass of RS (mg): | 12.45 |  | 13.24
4th Dilution Standard Final Volume (mL): | 1 | Mass of WRS as free base (mg): | 12.45 |  | 13.24
Standard Dilution Factor | 250 | Purity correction (mg): | 12.3504 |  | 13.1341
If there are no serial dilutions, or only one dilution, enter 1 in all boxes not used. |  | Concentration (mg/mL): | 0.049402 |  | 0.052536
|  | Desired Concentration (mg/mL): | 0.06
|  | Desired Weight as free base (mg): | 15
|  | Desired Weight as salt (mg): | 15
|  | Average Normalised Response: | 40572897.2867
|  | RSD: | 0.9076%
|  | n: | 6
Analysis Data | Determination of Content of Active Ingredient in the Sample
Label Claim: | Each film coated tablet contains Lamivudine USP 300mg and Tenofovir Disoproxil Fumarate 300mg equivalent to Tenofovir Disproxil 245 mg
Each Tablet contains | 300 | Tenofovir Disoproxil Fumarate
Average Tablet Content Weight (mg): | 1056.214
Initial Sample dilution Volume (mL): | 100 |  | Powder Weight (mg) | Injection | Response: | Determined Amt (mg) | % Assay
1st Dilution Sample transfer Volume (mL): | 5 | Assay Smp A | 1056.76 | 1 | 39379840 | 291.028 | 97.01%
1st Dilution Sample Final Volume (mL): | 250 |  |  | 2 | 39368898 | 290.9471 | 96.98%
2nd Dilution Sample Transfer Volume (mL): | 1 |  |  | 3 | 39676440 | 293.2199 | 97.74%
2nd Dilution Sample Final Volume (mL): | 1 |  |  | 4 |  | - | -
3rd Dilution Sample Transfer Volume (mL: | 1 | Assay Smp B | 1046.96 | 1 | 38687995 | 288.5913 | 96.2%
3rd Dilution Sample Final Volume (mL): | 1 |  |  | 2 | 39273575 | 292.9594 | 97.65%
4th Dilution Sample Transfer Volume (mL): | 1 |  |  | 3 | 38191895 | 284.8907 | 94.96%
4th Dilution Sample Final Volume (mL): | 1 |  |  | 4 |  | - | -
Sample Dilution Factor | 5000 | Assay Smp C | 1056.58 | 1 | 38395348 | 283.8006 | 94.6%
Desired Sample Weight (mg): | 1056.214 |  |  | 2 | 39195257 | 289.7132 | 96.57%
If there are no serial dilutions, or only one dilution, enter 1 in all boxes not used. |  |  |  | 3 | 37747534 | 279.0123 | 93%
|  |  |  | 4 |  | - | -
[6 empty] | Average: | 96.08%
[6 empty] | RSD: | 1.648%
[6 empty] | n: | 9
Comment: | The content of | Tenofovir Disoproxil Fumarate |  | in the sample as a percentage of the stated label claim is |  | 96.08%
DISSOLUTION: | Determination of Active Ingredient Dissolved
Reference Substance: | Tenofovir Disoproxil Fumarate
Code: | T11 5
% age Purity: | 99.2
% Water content: | 0 | If correction for water content is not needed please enter 0
% Purity corrected for water: | 99.2
Mwt of compound in free base form: | 1 | Enter molecular mass of compound in free base form. If salt convertion is NOT needed, enter 1.
Mwt of compound in salt form: | 1 | Enter molecular mass of compound in salt form. If salt convertion is NOT needed, enter 1.
1 mg of salt is equivalent to | 1 | free base
Initial Standard dilution volume (mL): | 10 |  | Standard A |  | Standard B
1st Dilution Standard transfer Volume (mL: | 5 | Injection | Response: | Normalised Response: | Response: | Normalised Response: |  | Std Response Deviation
1st Dilution Standard Final Volume (mL): | 25 | 1 | 88451526 | 94923539.4869 | 95208023 | 95848032.2607
2nd Dilution Standard Transfer Volume (mL): | 1 | 2 | 88372328 | 94838546.5556 | 95217190 | 95857260.8833 |  | 1.099%
2nd Dilution Standard Final Volume (mL): | 1 | 3 | 88630162 | 95115246.314 | 95466955 | 96108704.8586
3rd Dilution Standard Volume (mL: | 1 | 4 |  | - |  | -
3rd Dilution Standard Final Volume (mL): | 1 | Average: | 88484672 | 94959110.7855 | 95297389.3333 | 95937999.3342
4th Dilution Standard Transfer Volume (mL): | 1 | Amt of RS (mg): | 14.09 |  | 15.02
4th Dilution Standard Final Volume (mL): | 1 | Amt of RS as free base (mg): | 14.09 |  | 15.02
Standard Dilution Factor | 50 | Purity correction: | 13.9773 |  | 14.8998
If there are no serial dilutions, or only one dilution, enter 1 in all boxes not used. |  | Conc (mg/mL): | 0.27955 |  | 0.298
|  | Desired Concentration (mg/mL): | 0.3
|  | Desired Weight as free base (mg): | 15
|  | Desired Weight as salt (mg): | 15
|  | Average Normalised Peak Area: | 95448555.0599
|  | RSD: | 0.5779%
|  | n: | 6
Medium Volume (mL): | 1000 | Capsule No. | Response: | Amt Released (mg): | %age Released:
1st Dilution Sample transfer Volume (mL: | 1 | 1 | 82001630 | 257.7356 | 85.91%
1st Dilution Sample Final Volume (mL): | 1 | 2 | 82020847 | 257.796 | 85.93%
2nd Dilution Sample Transfer Volume (mL): | 1 | 3 | 80991357 | 254.5602 | 84.85%
2nd Dilution Sample Final Volume (mL): | 1 | 4 | 81281929 | 255.4735 | 85.16%
3rd Dilution Sample Transfer Volume (mL: | 1 | 5 | 81644303 | 256.6125 | 85.54%
3rd Dilution Sample Final Volume (mL): | 1 | 6 | 81342439 | 255.6637 | 85.22%
4th Dilution Sample Transfer Volume (mL): | 1
4th Dilution Sample Final Volume (mL): | 1 |  |  | Average: | 85.44%
Sample Dilution Factor | 1000 |  |  | RSD: | 0.509%
If there are no serial dilutions, or only one dilution, enter 1 in all boxes not used. |  |  |  | n: | 6
Comment: | The amount of | Tenofovir Disoproxil Fumarate |  | dissolved as a percentage of the stated label claim is |  | 85.44%
| Name |  |  | Date |  | Signature
Analysed by: | Bugigi |  |  | 2015-10-26
Reviewed By:
0

## SST (2)
HPLC System Suitability Report
Analysis Data | Assay
Sample(s) | Lamivudine 300mg and Tenofovir Disoproxil Fumarate 300mg Tablets
Reference Substance: | Lamivudine
% age Purity: | 101.74
Weight (mg): | 17.68
Standard Conc (mg/mL): | 0.07072
Injection Number | Peak Areas | Theoretical Plates (USP) | Tailing Factor (Assym) | Retention Times (min)
1 | 64163478 | 4310 | 0.8 | 3.499
2 | 64387027 | 4359.7 | 0.8 | 3.509
3 | 64780244 | 4363.6 | 0.8 | 3.514
4 | 66156474 | 4418.6 | 0.8 | 3.562
5 | 65151325 | 4341.8 | 0.8 | 3.519
6 | 65898535 | 4384.3 | 0.8 | 3.548
Averages: | 65089513.8333 | 4363 | 0.8 | 3.5252
RSD: | 1.237%
n: | 6
Summary: | The RSD of the peak areas for six replicate injections of SST Std is less than 2.0%.
The number of Theoretical Plates (USP) for all peaks is greater than 2000
The Assymetry of all peaks were below 2.0
Analysis Data | Dissolution
Reference Substance: | Lamivudine
% age Purity: | 101.74
Weight (mg): | 13.26
Standard Conc (mg/mL): | 0.15912
Injection Number | Peak Areas | Theoretical Plates (USP) | Tailing Factor (Assym) | Retention Times (min)
1 | 75860844 | 2712.9 | 0.8 | 3.5
2 | 77946603 | 2645.1 | 0.8 | 3.5
3 | 78603342 | 2644.9 | 0.8 | 3.5
4 | 78288868 | 2613.8 | 0.8 | 3.5
5 | 78461640 | 2630.2 | 0.8 | 3.5
6 | 79056622 | 2585.6 | 0.8 | 3.5
Averages: | 78036319.8333 | 2638.75 | 0.8 | 3.5
RSD: | 1.444%
n: | 6
Summary: | The RSD of the peak areas for six replicate injections of SST Std is less than 2.0%.
The number of Theoretical Plates (USP) for all peaks is greater than 2000
The Assymetry of all peaks were below 2.0
| Name |  |  | Date | Signature
Analysed by: | Bugigi |  |  | 2015-10-26
Reviewed By:

## Lamivudine
National Quality Control Laboratory
Laboratory Data Calculation Spreadsheet
Please enter the required information in the cells highlighted in green
Analysis Report
Sample Name: | Lamivudine 300mg and Tenofovir Disoproxil Fumarate 300mg Tablets
Laboratory Ref No: | NDQD201508135 | 1
Active Ingredient: | Lamivudine
Label Claim: | Each film coated tablet contains Lamivudine USP 300mg and Tenofovir Disoproxil Fumarate 300mg equivalent to Tenofovir Disproxil 245 mg
Date Analysis Started: | 2015-09-11
Date Analysis Completed:
Analysis Data
Reference Substance: | Lamivudine
Code: | T11 5
% age Purity: | 101.74
% Water content: | 0 | If correction for water content is not needed please enter 0
% Purity corrected for water: | 101.74
Mwt of compound in free base form: | 1 | Enter molecular mass of compound in free base form. If salt conversion is NOT needed, enter 1.
Mwt of compound in salt form: | 1 | Enter molecular mass of compound in salt form. If salt conversion is NOT needed, enter 1.
1 mg of salt is equivalent to | 1 | free base
Initial Standard dilution volume (mL): | 10 |  | Standard A |  | Standard B
1st Dilution Standard transfer Volume (mL: | 1 | Injection | Response: | Normalised Response: | Response: | Normalised Response: |  | Std Response Deviation
1st Dilution Standard Final Volume (mL): | 25 | 1 | 65229936 | 54395655.8595 | 53316350 | 54174202.1019
2nd Dilution Standard Transfer Volume (mL): | 1 | 2 | 65969206 | 55012137.7845 | 54158136 | 55029532.3128 |  | 0.1776%
2nd Dilution Standard Final Volume (mL): | 1 | 3 | 66124069 | 55141279.0188 | 54118447 | 54989204.7227
3rd Dilution Standard Volume (mL: | 1 | 4 |  | - |  | -
3rd Dilution Standard Final Volume (mL): | 1 | Average: | 65774403.6667 | 54849690.8876 | 53864311 | 54730979.7125
4th Dilution Standard Transfer Volume (mL): | 1 | Mass of RS (mg): | 17.68 |  | 14.51
4th Dilution Standard Final Volume (mL): | 1 | Mass of WRS as free base (mg): | 17.68 |  | 14.51
Standard Dilution Factor | 250 | Purity correction (mg): | 17.9876 |  | 14.7625
If there are no serial dilutions, or only one dilution, enter 1 in all boxes not used. |  | Concentration (mg/mL): | 0.071951 |  | 0.05905
|  | Desired Concentration (mg/mL): | 0.06
|  | Desired Weight as free base (mg): | 15
|  | Desired Weight as salt (mg): | 15
|  | Average Normalised Response: | 54790335.3
|  | RSD: | 0.7321%
|  | n: | 6
Analysis Data | Determination of Content of Active Ingredient in the Sample
Label Claim: | Each film coated tablet contains Lamivudine USP 300mg and Tenofovir Disoproxil Fumarate 300mg equivalent to Tenofovir Disproxil 245 mg
Each Tablet contains | 300 | Lamivudine
Average Tablet Content Weight (mg): | 1056.214
Initial Sample dilution Volume (mL): | 100 |  | Powder Weight (mg) | Injection | Response: | Determined Amt (mg) | % Assay
1st Dilution Sample transfer Volume (mL): | 5 | Assay Smp A | 1056.76 | 1 | 57435778 | 314.3224 | 104.8%
1st Dilution Sample Final Volume (mL): | 250 |  |  | 2 | 57343752 | 313.8188 | 104.6%
2nd Dilution Sample Transfer Volume (mL): | 1 |  |  | 3 | 57815569 | 316.4009 | 105.5%
2nd Dilution Sample Final Volume (mL): | 1 |  |  | 4 |  | - | -
3rd Dilution Sample Transfer Volume (mL: | 1 | Assay Smp B | 1046.96 | 1 | 55923843 | 308.913 | 103%
3rd Dilution Sample Final Volume (mL): | 1 |  |  | 2 | 56910842 | 314.365 | 104.8%
4th Dilution Sample Transfer Volume (mL): | 1 |  |  | 3 | 55248820 | 305.1843 | 101.7%
4th Dilution Sample Final Volume (mL): | 1 |  |  | 4 |  | - | -
Sample Dilution Factor | 5000 | Assay Smp C | 1056.58 | 1 | 55904789 | 305.9961 | 102%
Desired Sample Weight (mg): | 1056.214 |  |  | 2 | 57239604 | 313.3022 | 104.4%
If there are no serial dilutions, or only one dilution, enter 1 in all boxes not used. |  |  |  | 3 | 54977118 | 300.9184 | 100.3%
|  |  |  | 4 |  | - | -
[6 empty] | Average: | 103.5%
[6 empty] | RSD: | 1.712%
[6 empty] | n: | 9
Comment: | The content of | Lamivudine |  | in the sample as a percentage of the stated label claim is |  | 103.5%
DISSOLUTION: | Determination of Active Ingredient Dissolved
Reference Substance: | Lamivudine
Code: | T11 5
% age Purity: | 101.74
% Water content: | 0 | If correction for water content is not needed please enter 0
% Purity corrected for water: | 101.74
Mwt of compound in free base form: | 1 | Enter molecular mass of compound in free base form. If salt convertion is NOT needed, enter 1.
Mwt of compound in salt form: | 1 | Enter molecular mass of compound in salt form. If salt convertion is NOT needed, enter 1.
1 mg of salt is equivalent to | 1 | free base
Initial Standard dilution volume (mL): | 10 |  | Standard A |  | Standard B
1st Dilution Standard transfer Volume (mL: | 3 | Injection | Response: | Normalised Response: | Response: | Normalised Response: |  | Std Response Deviation
1st Dilution Standard Final Volume (mL): | 25 | 1 | 78077279 | 144686969.7282 | 94094817 | 144328289.8171
2nd Dilution Standard Transfer Volume (mL): | 1 | 2 | 78332264 | 145159488.8458 | 92147596 | 141341525.1282 |  | 2.213%
2nd Dilution Standard Final Volume (mL): | 1 | 3 | 78648601 | 145745700.8979 | 92540099 | 141943569.8374
3rd Dilution Standard Volume (mL: | 1 | 4 |  | - |  | -
3rd Dilution Standard Final Volume (mL): | 1 | Average: | 78352714.6667 | 145197386.4906 | 92927504 | 142537794.9276
4th Dilution Standard Transfer Volume (mL): | 1 | Amt of RS (mg): | 13.26 |  | 16.02
4th Dilution Standard Final Volume (mL): | 1 | Amt of RS as free base (mg): | 13.26 |  | 16.02
Standard Dilution Factor | 83.3333 | Purity correction: | 13.4907 |  | 16.2987
If there are no serial dilutions, or only one dilution, enter 1 in all boxes not used. |  | Conc (mg/mL): | 0.16189 |  | 0.19558
|  | Desired Concentration (mg/mL): | 0.3
|  | Desired Weight as free base (mg): | 25
|  | Desired Weight as salt (mg): | 25
|  | Average Normalised Peak Area: | 143867590.7091
|  | RSD: | 1.25%
|  | n: | 6
Medium Volume (mL): | 1000 | Capsule No. | Response: | Amt Released (mg): | %age Released:
1st Dilution Sample transfer Volume (mL: | 1 | 1 | 128385240 | 267.7154 | 89.24%
1st Dilution Sample Final Volume (mL): | 1 | 2 | 128489795 | 267.9334 | 89.31%
2nd Dilution Sample Transfer Volume (mL): | 1 | 3 | 126809387 | 264.4294 | 88.14%
2nd Dilution Sample Final Volume (mL): | 1 | 4 | 127192859 | 265.229 | 88.41%
3rd Dilution Sample Transfer Volume (mL: | 1 | 5 | 127911645 | 266.7279 | 88.91%
3rd Dilution Sample Final Volume (mL): | 1 | 6 | 127416241 | 265.6948 | 88.56%
4th Dilution Sample Transfer Volume (mL): | 1
4th Dilution Sample Final Volume (mL): | 1 |  |  | Average: | 88.76%
Sample Dilution Factor | 1000 |  |  | RSD: | 0.5275%
If there are no serial dilutions, or only one dilution, enter 1 in all boxes not used. |  |  |  | n: | 6
Comment: | The amount of | Lamivudine |  | dissolved as a percentage of the stated label claim is |  | 88.76%
| Name |  |  | Date |  | Signature
Analysed by: | Bugigi |  |  | 2015-10-26
Reviewed By:
0