## SST
HPLC System Suitability Report
Analysis Data | Assay
Sample(s) | EFAVIRENZ 600MG TABLETS
Reference Substance: | EFAVIRENZ
% age Purity: | 99.3
Weight (mg): | 27.22
Standard Conc (mg/mL): | 0.10888
Injection Number | Peak Areas | Theoretical Plates (USP) | Tailing Factor (Assym) | Retention Times (min) | Resolution
1 | 114150927 | 49976.8 | 1.1 | 11.313 | 21.8501
2 | 113785619 | 50386.2 | 1 | 11.318 | 21.9238
3 | 113552589 | 52077.2 | 1 | 11.43 | 22.7638
4 | 114054715 | 50402.5 | 1.1 | 11.318 | 21.9249
5 | 114254934 | 50596.8 | 1.1 | 11.318 | 21.9597
6 | 113997770 | 51266.2 | 1 | 11.318 | 22.0873
Averages: | 113966092.3333 | 50784.2833 | 1.05 | 11.3358 | 22.085
RSD: | 0.2254%
n: | 6
Summary: | The RSD of the peak areas for six replicate injections of SST Std is less than 2.0%.
The number of Theoretical Plates (USP) for all peaks is greater than 2000
The Assymetry of all peaks were below 2.0
Analysis Data | Dissolution
Reference Substance: | EFAVIRENZ
% age Purity: | 99.3
Weight (mg): | 27.22
Standard Conc (mg/mL): | 0.10888
Injection Number | Peak Areas | Theoretical Plates (USP) | Tailing Factor (Assym) | Retention Times (min)
1 | 114150927 | 49976.8 | 1.1 | 11.3
2 | 113785619 | 50386.2 | 1 | 11.3
3 | 113552589 | 52077.2 | 1 | 11.4
4 | 114054715 | 50402.5 | 1.1 | 11.3
5 | 114254934 | 50596.8 | 1.1 | 11.3
6 | 113997770 | 51266.2 | 1 | 11.3
Averages: | 113966092.3333 | 50784.2833 | 1.05 | 11.3167
RSD: | 0.2254%
n: | 6
Summary: | The RSD of the peak areas for six replicate injections of SST Std is less than 2.0%.
The number of Theoretical Plates (USP) for all peaks is greater than 2000
The Assymetry of all peaks were below 2.0
| Name |  |  | Date |  | Signature
Analysed by: | Bugigi |  |  | 2015-10-21
Reviewed By:

## Uniformity
Please enter the required information in the cells highlighted in green
Uniformity of Weight Test Report
Sample Name: |  | EFAVIRENZ 600MG TABLETS
Laboratory Ref No: |  | NDQD201508106
Active Ingredient: |  | EFAVIRENZ
Label Claim: |  | Each film-coated tablet contains Efavirenz 600mg
Date Analysis Started: |  | 2015-09-12
Date Analysis Completed: |  | 2015-10-21
Analysis Data |  | Uniformity of weight
|  | Tablet weight (mg) | % Deviation
|  | 1239.47 | 1.207%
|  | 1235.94 | 0.9189%
|  | 1227.73 | 0.2486%
|  | 1211.49 | -1.078%
|  | 1237.51 | 1.047%
|  | 1229.58 | 0.3996%
|  | 1220.87 | -0.3116%
|  | 1220.04 | -0.3794%
|  | 1231.09 | 0.5229%
|  | 1236.77 | 0.9867%
|  | 1223.73 | -0.07806%
|  | 1221.93 | -0.225%
|  | 1217.29 | -0.6039%
|  | 1232.85 | 0.6666%
|  | 1216.5 | -0.6684%
|  | 1213.11 | -0.9452%
|  | 1212.14 | -1.024%
|  | 1230.26 | 0.4551%
|  | 1213.25 | -0.9338%
|  | 1222.17 | -0.2054%
| Total | 24493.72
| Average | 1224.686
| Average | % Deviation from mean
| 1224.686 | -5% | 1163.4517
|  | 5% | 1285.9203
| Name |  | Date | Signature
Analysed by: | Bugigi |  | 2015-10-21
Reviewed By:

## Efavirenz
National Quality Control Laboratory
Laboratory Data Calculation Spreadsheet
Please enter the required information in the cells highlighted in green
Analysis Report
Sample Name: | EFAVIRENZ 600MG TABLETS
Laboratory Ref No: | NDQD201508106 | 21
Active Ingredient: | EFAVIRENZ
Label Claim: | Each film-coated tablet contains Efavirenz 600mg
Date Analysis Started: | 2015-09-12
Date Analysis Completed: | 2015-10-21
Analysis Data
Reference Substance: | Efavirenz
Code: | NQCL-WRS-E15-3
% age Purity: | 99.3
% Water content: | 0 | If correction for water content is not needed please enter 0
% Purity corrected for water: | 99.3
Mwt of compound in free base form: | 1 | Enter molecular mass of compound in free base form. If salt conversion is NOT needed, enter 1.
Mwt of compound in salt form: | 1 | Enter molecular mass of compound in salt form. If salt conversion is NOT needed, enter 1.
1 mg of salt is equivalent to | 1 | free base
Initial Standard dilution volume (mL): | 10 |  | Standard A |  | Standard B
1st Dilution Standard transfer Volume (mL: | 1 | Injection | Response: | Normalised Response: | Response: | Normalised Response: |  | Std Response Deviation
1st Dilution Standard Final Volume (mL): | 25 | 1 | 113260389 | 125707715.5814 | 109797202 | 126996018.8394
2nd Dilution Standard Transfer Volume (mL): | 1 | 2 | 113702115 | 126197987.3072 | 110266027 | 127538281.3693 |  | 0.9353%
2nd Dilution Standard Final Volume (mL): | 1 | 3 | 113785688 | 126290744.9871 | 110101859 | 127348397.82
3rd Dilution Standard Volume (mL: | 1 | 4 |  | - |  | -
3rd Dilution Standard Final Volume (mL): | 1 | Average: | 113582730.6667 | 126065482.6253 | 110055029.3333 | 127294232.6762
4th Dilution Standard Transfer Volume (mL): | 1 | Mass of RS (mg): | 27.22 |  | 26.12
4th Dilution Standard Final Volume (mL): | 1 | Mass of WRS as free base (mg): | 27.22 |  | 26.12
Standard Dilution Factor | 250 | Purity correction (mg): | 27.0295 |  | 25.9372
If there are no serial dilutions, or only one dilution, enter 1 in all boxes not used. |  | Concentration (mg/mL): | 0.10812 |  | 0.10375
|  | Desired Concentration (mg/mL): | 0.12
|  | Desired Weight as free base (mg): | 30
|  | Desired Weight as salt (mg): | 30
|  | Average Normalised Response: | 126679857.6507
|  | RSD: | 0.5706%
|  | n: | 6
Analysis Data | Determination of Content of Active Ingredient in the Sample
Label Claim: | Each film-coated tablet contains Efavirenz 600mg
Each Tablet contains | 600 | EFAVIRENZ
Average Tablet Content Weight (mg): | 1224.686
Initial Sample dilution Volume (mL): | 100 |  | Powder Weight (mg) | Injection | Response: | Determined Amt (mg) | % Assay
1st Dilution Sample transfer Volume (mL): | 5 | Assay Smp A | 1213.72 | 1 | 128379081 | 613.5418 | 102.3%
1st Dilution Sample Final Volume (mL): | 250 |  |  | 2 | 130621797 | 624.2601 | 104%
2nd Dilution Sample Transfer Volume (mL): | 1 |  |  | 3 | 128270683 | 613.0238 | 102.2%
2nd Dilution Sample Final Volume (mL): | 1 |  |  | 4 |  | - | -
3rd Dilution Sample Transfer Volume (mL: | 1 | Assay Smp B | 1232.88 | 1 |  | - | -
3rd Dilution Sample Final Volume (mL): | 1 |  |  | 2 |  | - | -
4th Dilution Sample Transfer Volume (mL): | 1 |  |  | 3 | 125394841 | 589.9664 | 98.33%
4th Dilution Sample Final Volume (mL): | 1 |  |  | 4 |  | - | -
Sample Dilution Factor | 5000 | Assay Smp C | 1216.65 | 1 | 127417305 | 607.4789 | 101.2%
Desired Sample Weight (mg): | 1224.686 |  |  | 2 | 129200410 | 615.9801 | 102.7%
If there are no serial dilutions, or only one dilution, enter 1 in all boxes not used. |  |  |  | 3 | 126572083 | 603.4492 | 100.6%
|  |  |  | 4 |  | - | -
[6 empty] | Average: | 101.6%
[6 empty] | RSD: | 1.785%
[6 empty] | n: | 7
Comment: | The content of | EFAVIRENZ |  | in the sample as a percentage of the stated label claim is |  | 101.6%
DISSOLUTION: | Determination of Active Ingredient Dissolved
Reference Substance: | Efavirenz
Code: | NQCL-WRS-E15-3
% age Purity: | 99.3
% Water content: | 0 | If correction for water content is not needed please enter 0
% Purity corrected for water: | 99.3
Mwt of compound in free base form: | 1 | Enter molecular mass of compound in free base form. If salt convertion is NOT needed, enter 1.
Mwt of compound in salt form: | 1 | Enter molecular mass of compound in salt form. If salt convertion is NOT needed, enter 1.
1 mg of salt is equivalent to | 1 | free base
Initial Standard dilution volume (mL): | 10 |  | Standard A |  | Standard B
1st Dilution Standard transfer Volume (mL: | 4 | Injection | Response: | Normalised Response: | Response: | Normalised Response: |  | Std Response Deviation
1st Dilution Standard Final Volume (mL): | 25 | 1 | 243003699 | 337137283.2643 | 236805094 | 342373298.5801
2nd Dilution Standard Transfer Volume (mL): | 1 | 2 | 243426560 | 337723950.09 | 236123379 | 341387673.6119 |  | 1.152%
2nd Dilution Standard Final Volume (mL): | 1 | 3 | 243673862 | 338067050.7291 | 236084494 | 341331453.5978
3rd Dilution Standard Volume (mL: | 1 | 4 |  | - |  | -
3rd Dilution Standard Final Volume (mL): | 1 | Average: | 243368040.3333 | 337642761.3611 | 236337655.6667 | 341697475.2633
4th Dilution Standard Transfer Volume (mL): | 1 | Amt of RS (mg): | 27.22 |  | 26.12
4th Dilution Standard Final Volume (mL): | 1 | Amt of RS as free base (mg): | 27.22 |  | 26.12
Standard Dilution Factor | 62.5 | Purity correction: | 27.0295 |  | 25.9372
If there are no serial dilutions, or only one dilution, enter 1 in all boxes not used. |  | Conc (mg/mL): | 0.43247 |  | 0.41499
|  | Desired Concentration (mg/mL): | 0.6
|  | Desired Weight as free base (mg): | 37.5
|  | Desired Weight as salt (mg): | 37.5
|  | Average Normalised Peak Area: | 339670118.3122
|  | RSD: | 0.6686%
|  | n: | 6
Medium Volume (mL): | 1000 | Capsule No. | Response: | Amt Released (mg): | %age Released:
1st Dilution Sample transfer Volume (mL: | 1 | 1 | 308507168 | 544.9531 | 90.83%
1st Dilution Sample Final Volume (mL): | 1 | 2 | 312449330 | 551.9167 | 91.99%
2nd Dilution Sample Transfer Volume (mL): | 1 | 3 | 308348278 | 544.6725 | 90.78%
2nd Dilution Sample Final Volume (mL): | 1 | 4 | 309531464 | 546.7625 | 91.13%
3rd Dilution Sample Transfer Volume (mL: | 1 | 5 | 312521214 | 552.0436 | 92.01%
3rd Dilution Sample Final Volume (mL): | 1 | 6 | 312578464 | 552.1448 | 92.02%
4th Dilution Sample Transfer Volume (mL): | 1
4th Dilution Sample Final Volume (mL): | 1 |  |  | Average: | 91.46%
Sample Dilution Factor | 1000 |  |  | RSD: | 0.669%
If there are no serial dilutions, or only one dilution, enter 1 in all boxes not used. |  |  |  | n: | 6
Comment: | The amount of | EFAVIRENZ |  | dissolved as a percentage of the stated label claim is |  | 91.46%
| Name |  |  | Date |  | Signature
Analysed by: | Bugigi |  |  | 2015-10-02
Reviewed By:
0