## SST (Nevirapine)
HPLC System Suitability Report
Analysis Data | Assay
Sample(s) | Lamivudine 150mg + Zidovudine 300mg + Nevirapine 200mg Tablets
Reference Substance: | Nevirapine
% age Purity: | 99.15
Weight (mg): | 21.47
Standard Conc (mg/mL): | 0.2
Injection Number | Peak Areas | Theoretical Plates (USP) | Tailing Factor (Assym) | Retention Times (min)
1 | 56229963 | 5196.4 | 1.1 | 5.3
2 | 56107324 | 5101.9 | 1.1 | 5.3
3 | 55915029 | 5053.2 | 1.1 | 5.3
4 | 55713805 | 5048.5 | 1.1 | 5.3
5 | 55892132 | 5029.2 | 1.1 | 5.3
6 | 55789387 | 5007.1 | 1.1 | 5.3
Averages: | 55941273.3333 | 5072.7167 | 1.1 | 5.3
RSD: | 0.3474%
n: | 6
Summary: | The RSD of the peak areas for six replicate injections of SST Std is less than 2.0%.
The number of Theoretical Plates (USP) for all peaks is greater than 2000
The Assymetry of all peaks were below 2.0
Analysis Data | Dissolution
Reference Substance: | Nevirapine
% age Purity: | 99.15
Weight (mg): | 24.32
Standard Conc (mg/mL): | 0.2
Injection Number |  |  |  | Retention Times (min)
1 | 62355110 | 6467.1 | 1.1 | 5.2
2 | 62194857 | 6688 | 1.1 | 5.2
3 | 62240540 | 6697.6 | 1.1 | 5.2
4 | 62080178 | 6671.1 | 1.1 | 5.2
5 | 62487633 | 6700.3 | 1.1 | 5.2
6 | 62461086 | 6676.4 | 1.1 | 5.2
Averages: | 62303234 | 6650.0833 | 1.1 | 5.2
RSD: | 0.2558%
n: | 6
Summary: | The RSD of the peak areas for six replicate injections of SST Std is less than 2.0%.
The number of Theoretical Plates (USP) for all peaks is greater than 2000
The Assymetry of all peaks were below 2.0
| Name |  |  | Date | Signature
Analysed by:
Reviewed By:

## SST(zidovudine)
HPLC System Suitability Report
Analysis Data | Assay
Sample(s) | Lamivudine 150mg + Zidovudine 300mg + Nevirapine 200mg Tablets
Reference Substance: | zidovudine
% age Purity: | 99
Weight (mg): | 33.47
Standard Conc (mg/mL): | 0.3
Injection Number | Peak Areas | Theoretical Plates (USP) | Tailing Factor (Assym) | Retention Times (min)
1 | 116462205 | 5784.9 | 1.1 | 3.8
2 | 116077824 | 6057.8 | 1.1 | 3.8
3 | 115897625 | 5980 | 1.1 | 3.8
4 | 115639780 | 5998.3 | 1.1 | 3.8
5 | 115536564 | 6015.3 | 1.1 | 3.8
6 | 115085168 | 5991.4 | 1.1 | 3.8
Averages: | 115783194.3333 | 5971.2833 | 1.1 | 3.8
RSD: | 0.4105%
n: | 6
Summary: | The RSD of the peak areas for six replicate injections of SST Std is less than 2.0%.
The number of Theoretical Plates (USP) for all peaks is greater than 2000
The Assymetry of all peaks were below 2.0
Analysis Data | Dissolution
Reference Substance: | zidovudine
% age Purity: | 99
Weight (mg): | 30.83
Standard Conc (mg/mL): | 0.3
Injection Number |  |  |  | Retention Times (min)
1 | 105643420 | 6520.7 | 1.1 | 3.7
2 | 105918157 | 6756.6 | 1.1 | 3.7
3 | 106249366 | 6728.6 | 1.1 | 3.7
4 | 105909137 | 6734.9 | 1.1 | 3.7
5 | 106628382 | 6703.8 | 1.1 | 3.7
6 | 106437282 | 6738.2 | 1.1 | 3.7
Averages: | 106130957.3333 | 6697.1333 | 1.1 | 3.7
RSD: | 0.3494%
n: | 6
Summary: | The RSD of the peak areas for six replicate injections of SST Std is less than 2.0%.
The number of Theoretical Plates (USP) for all peaks is greater than 2000
The Assymetry of all peaks were below 2.0
| Name |  |  | Date | Signature
Analysed by:
Reviewed By:

## SST(lamivudine)
HPLC System Suitability Report
Analysis Data | Assay
Sample(s) | Lamivudine 150mg + Zidovudine 300mg + Nevirapine 200mg Tablets
Reference Substance: | Lamivudine
% age Purity: | 101.34
Weight (mg): | 15.79
Standard Conc (mg/mL): | 0.15
Injection Number | Peak Areas | Theoretical Plates (USP) | Tailing Factor (Assym) | Retention Times (min)
1 | 63688632 | 5784.9 | 1.2 | 2.9
2 | 63516846 | 5736.6 | 1.2 | 2.9
3 | 63420754 | 5670.5 | 1.2 | 2.9
4 | 63185189 | 5643.3 | 1.2 | 2.9
5 | 63301218 | 5678 | 1.1 | 2.9
6 | 62960071 | 5674.6 | 1.2 | 2.9
Averages: | 63345451.6667 | 5697.9833 | 1.1833 | 2.9
RSD: | 0.4049%
n: | 6
Summary: | The RSD of the peak areas for six replicate injections of SST Std is less than 2.0%.
The number of Theoretical Plates (USP) for all peaks is greater than 2000
The Assymetry of all peaks were below 2.0
Analysis Data | Dissolution
Reference Substance: | Lamivudine
% age Purity: | 101.34
Weight (mg): | 15.79
Standard Conc (mg/mL): | 0.15
Injection Number |  |  |  | Retention Times (min)
1 | 67460583 | 6239.8 | 1.2 | 2.9
2 | 67795040 | 6416.5 | 1.2 | 2.9
3 | 67961719 | 6382.3 | 1.2 | 2.9
4 | 67746098 | 6382.3 | 1.2 | 2.9
5 | 68215475 | 6412 | 1.2 | 2.9
6 | 68008695 | 6418.9 | 1.2 | 2.9
Averages: | 67864601.6667 | 6375.3 | 1.2 | 2.9
RSD: | 0.3817%
n: | 6
Summary: | The RSD of the peak areas for six replicate injections of SST Std is less than 2.0%.
The number of Theoretical Plates (USP) for all peaks is greater than 2000
The Assymetry of all peaks were below 2.0
| Name |  |  | Date | Signature
Analysed by:
Reviewed By:

## Uniformity
Please enter the required information in the cells highlighted in green
Uniformity of Weight Test Report
Sample Name: |  | LAMIVUDINE 30mg & ZIDOVUDINE 60mg
Laboratory Ref No: |  | NDQD201508108
Active Ingredient: |  | LAMIVUDINE 30mg & ZIDOVUDINE 60mg
Label Claim: |  | Each Dispersible tablet contains: LAMIVUDINE USP 30mg & ZIDOVUDINE USP 60mg
Date Analysis Started: |  | 2015-08-11 14:52:45
Date Analysis Completed: |  | #REF!
Analysis Data |  | Uniformity of weight
|  | Tablet weight (mg) | % Deviation
|  | 252.4 | -0.2348%
|  | 257.02 | 1.591%
|  | 249.64 | -1.326%
|  | 255.96 | 1.172%
|  | 253.05 | 0.02213%
|  | 253.48 | 0.1921%
|  | 258.74 | 2.271%
|  | 254.38 | 0.5478%
|  | 254.6 | 0.6348%
|  | 253.74 | 0.2949%
|  | 251.73 | -0.4996%
|  | 252.6 | -0.1557%
|  | 245.81 | -2.84%
|  | 254.35 | 0.536%
|  | 249.15 | -1.519%
|  | 255.02 | 0.8008%
|  | 254.14 | 0.453%
|  | 254.92 | 0.7613%
|  | 250.89 | -0.8316%
|  | 248.26 | -1.871%
| Total | 5059.88
| Average | 252.994
| Average | % Deviation from mean
| 252.994 | -5% | 240.3443
|  | 5% | 265.6437
| Name |  | Date | Signature
Analysed by:
Reviewed By:

## LAMIVUDINE
National Quality Control Laboratory
Laboratory Data Calculation Spreadsheet
Please enter the required information in the cells highlighted in green
Analysis Report
Sample Name: | LAMIVUDINE 30mg & ZIDOVUDINE 60mg
Laboratory Ref No: | NDQD201508108 | 21
Active Ingredient: | LAMIVUDINE 30mg & ZIDOVUDINE 60mg
Label Claim: | Each Dispersible tablet contains: LAMIVUDINE USP 30mg & ZIDOVUDINE USP 60mg
Date Analysis Started: | 2015-08-11 14:52:45
Date Analysis Completed:
Analysis Data
Reference Substance: | lamivudine
Code: | WRS/L3/6
% age Purity: | 101.34
% Water content: |  | If correction for water content is not needed please enter 0
% Purity corrected for water: | 101.34
Mwt of compound in free base form: | 1 | Enter molecular mass of compound in free base form. If salt conversion is NOT needed, enter 1.
Mwt of compound in salt form: | 1 | Enter molecular mass of compound in salt form. If salt conversion is NOT needed, enter 1.
1 mg of salt is equivalent to | 1 | free base
Initial Standard dilution volume (mL): | 50 |  | Standard A |  | Standard B
1st Dilution Standard transfer Volume (mL: | 5 | Injection | Response: | Normalised Response: | Response: | Normalised Response: |  | Std Response Deviation
1st Dilution Standard Final Volume (mL): | 10 | 1 | 63505417 | 59530427.4839 | 68581409 | 59748001.5584
2nd Dilution Standard Transfer Volume (mL): | 1 | 2 | 62816346 | 58884487.4502 | 68386643 | 59578321.7656 |  | 0.8212%
2nd Dilution Standard Final Volume (mL): | 1 | 3 | 63039899 | 59094047.615 | 68339620 | 59537355.4116
3rd Dilution Standard Volume (mL: | 1 | 4 |  | - |  | -
3rd Dilution Standard Final Volume (mL): | 1 | Average: | 63120554 | 59169654.183 | 68435890.6667 | 59621226.2452
4th Dilution Standard Transfer Volume (mL): | 1 | Mass of RS (mg): | 15.79 |  | 16.99
4th Dilution Standard Final Volume (mL): | 1 | Mass of WRS as free base (mg): | 15.79 |  | 16.99
Standard Dilution Factor | 100 | Purity correction (mg): | 16.0016 |  | 17.2177
If there are no serial dilutions, or only one dilution, enter 1 in all boxes not used. |  | Concentration (mg/mL): | 0.16002 |  | 0.17218
|  | Desired Concentration (mg/mL): | 0.15
|  | Desired Weight as free base (mg): | 15
|  | Desired Weight as salt (mg): | 15
|  | Average Normalised Response: | 59395440.2141
|  | RSD: | 0.5574%
|  | n: | 6
Analysis Data | Determination of Content of Active Ingredient in the Sample
Label Claim: | Each Dispersible tablet contains: LAMIVUDINE USP 30mg & ZIDOVUDINE USP 60mg
Each Tablet contains | 30 | LAMIVUDINE 30mg & ZIDOVUDINE 60mg
Average Tablet Content Weight (mg): | 252.994
Initial Sample dilution Volume (mL): | 100 |  | Powder Weight (mg) | Injection | Response: | Determined Amt (mg) | % Assay
1st Dilution Sample transfer Volume (mL): | 10 | Assay Smp A | 619.32 | 1 | 138249116 | 28.525 | 95.08%
1st Dilution Sample Final Volume (mL): | 20 |  |  | 2 | 138785090 | 28.6356 | 95.45%
2nd Dilution Sample Transfer Volume (mL): | 1 |  |  | 3 | 138957651 | 28.6712 | 95.57%
2nd Dilution Sample Final Volume (mL): | 1 |  |  | 4 |  | - | -
3rd Dilution Sample Transfer Volume (mL: | 1 | Assay Smp B | 656.86 | 1 | 145597413 | 28.3243 | 94.41%
3rd Dilution Sample Final Volume (mL): | 1 |  |  | 2 | 145566282 | 28.3182 | 94.39%
4th Dilution Sample Transfer Volume (mL): | 1 |  |  | 3 | 145325675 | 28.2714 | 94.24%
4th Dilution Sample Final Volume (mL): | 1 |  |  | 4 |  | - | -
Sample Dilution Factor | 200 | Assay Smp C | 680.24 | 1 | 153622492 | 28.8583 | 96.19%
Desired Sample Weight (mg): | 252.994 |  |  | 2 | 153677877 | 28.8687 | 96.23%
If there are no serial dilutions, or only one dilution, enter 1 in all boxes not used. |  |  |  | 3 | 154093011 | 28.9467 | 96.49%
|  |  |  | 4 |  | - | -
[6 empty] | Average: | 95.34%
[6 empty] | RSD: | 0.9036%
[6 empty] | n: | 9
Comment: | The content of | LAMIVUDINE 30mg & ZIDOVUDINE 60mg |  | in the sample as a percentage of the stated label claim is |  | 95.34%
DISSOLUTION: | Determination of Active Ingredient Dissolved
Reference Substance: | lamivudine
Code: | WRS/L3/6
% age Purity: | 101.34
% Water content: | 0 | If correction for water content is not needed please enter 0
% Purity corrected for water: | 101.34
Mwt of compound in free base form: | 1 | Enter molecular mass of compound in free base form. If salt convertion is NOT needed, enter 1.
Mwt of compound in salt form: | 1 | Enter molecular mass of compound in salt form. If salt convertion is NOT needed, enter 1.
1 mg of salt is equivalent to | 1 | free base
Initial Standard dilution volume (mL): | 50 |  | Standard A |  | Standard B
1st Dilution Standard transfer Volume (mL: | 5 | Injection | Response: | Normalised Response: | Response: | Normalised Response: |  | Std Response Deviation
1st Dilution Standard Final Volume (mL): | 50 | 1 | 10835922 | 13103726.2448 | 15316158 | 13119475.0757
2nd Dilution Standard Transfer Volume (mL): | 1 | 2 | 10815576 | 13079122.1166 | 15176507 | 12999853.1826 |  | 0.2875%
2nd Dilution Standard Final Volume (mL): | 1 | 3 | 10878511 | 13155228.5163 | 15338542 | 13138648.7046
3rd Dilution Standard Volume (mL: | 1 | 4 |  | - |  | -
3rd Dilution Standard Final Volume (mL): | 1 | Average: | 10843336.3333 | 13112692.2926 | 15277069 | 13085992.321
4th Dilution Standard Transfer Volume (mL): | 1 | Amt of RS (mg): | 13.6 |  | 19.2
4th Dilution Standard Final Volume (mL): | 1 | Amt of RS as free base (mg): | 13.6 |  | 19.2
Standard Dilution Factor | 500 | Purity correction: | 13.7822 |  | 19.4573
If there are no serial dilutions, or only one dilution, enter 1 in all boxes not used. |  | Conc (mg/mL): | 0.027564 |  | 0.038915
|  | Desired Concentration (mg/mL): | 0.033333
|  | Desired Weight as free base (mg): | 16.6667
|  | Desired Weight as salt (mg): | 16.6667
|  | Average Normalised Peak Area: | 13099342.3068
|  | RSD: | 0.4237%
|  | n: | 6
Medium Volume (mL): | 900 | Capsule No. | Response: | Amt Released (mg): | %age Released:
1st Dilution Sample transfer Volume (mL: | 1 | 1 | 15053497 | 34.4754 | 114.9%
1st Dilution Sample Final Volume (mL): | 1 | 2 | 12747320 | 29.1938 | 97.31%
2nd Dilution Sample Transfer Volume (mL): | 1 | 3 | 12577953 | 28.8059 | 96.02%
2nd Dilution Sample Final Volume (mL): | 1 | 4 | 12691156 | 29.0652 | 96.88%
3rd Dilution Sample Transfer Volume (mL: | 1 | 5 | 12709317 | 29.1068 | 97.02%
3rd Dilution Sample Final Volume (mL): | 1 | 6 | 15114168 | 34.6143 | 115.4%
4th Dilution Sample Transfer Volume (mL): | 1
4th Dilution Sample Final Volume (mL): | 1 |  |  | Average: | 102.9%
Sample Dilution Factor | 900 |  |  | RSD: | 9.212%
If there are no serial dilutions, or only one dilution, enter 1 in all boxes not used. |  |  |  | n: | 6
Comment: | The amount of | LAMIVUDINE 30mg & ZIDOVUDINE 60mg |  | dissolved as a percentage of the stated label claim is |  | 102.9%
| Name |  |  | Date |  | Signature
Analysed by:
Reviewed By:
0

## ZIDOVUDINE
National Quality Control Laboratory
Laboratory Data Calculation Spreadsheet
Please enter the required information in the cells highlighted in green
Analysis Report
Sample Name: | LAMIVUDINE 30mg & ZIDOVUDINE 60mg
Laboratory Ref No: | NDQD201508108 | 21
Active Ingredient: | LAMIVUDINE 30mg & ZIDOVUDINE 60mg
Label Claim: | Each Dispersible tablet contains: LAMIVUDINE USP 30mg & ZIDOVUDINE USP 60mg
Date Analysis Started: | 2015-08-11 14:52:45
Date Analysis Completed:
Analysis Data
Reference Substance: | Zidovudine
Code: | NQCL-WRS-Z1-1
% age Purity: | 99
% Water content: |  | If correction for water content is not needed please enter 0
% Purity corrected for water: | 99
Mwt of compound in free base form: | 1 | Enter molecular mass of compound in free base form. If salt conversion is NOT needed, enter 1.
Mwt of compound in salt form: | 1 | Enter molecular mass of compound in salt form. If salt conversion is NOT needed, enter 1.
1 mg of salt is equivalent to | 1 | free base
Initial Standard dilution volume (mL): | 50 |  | Standard A |  | Standard B
1st Dilution Standard transfer Volume (mL: | 5 | Injection | Response: | Normalised Response: | Response: | Normalised Response: |  | Std Response Deviation
1st Dilution Standard Final Volume (mL): | 10 | 1 | 115883001 | 104918018.85 | 107512421 | 104522045.2844
2nd Dilution Standard Transfer Volume (mL): | 1 | 2 | 114251717 | 103441088.8086 | 107073330 | 104095167.2646 |  | 0.01153%
2nd Dilution Standard Final Volume (mL): | 1 | 3 | 114791180 | 103929507.2023 | 106677213 | 103710067.9558
3rd Dilution Standard Volume (mL: | 1 | 4 |  | - |  | -
3rd Dilution Standard Final Volume (mL): | 1 | Average: | 114975299.3333 | 104096204.9536 | 107087654.6667 | 104109093.5016
4th Dilution Standard Transfer Volume (mL): | 1 | Mass of RS (mg): | 33.47 |  | 31.17
4th Dilution Standard Final Volume (mL): | 1 | Mass of WRS as free base (mg): | 33.47 |  | 31.17
Standard Dilution Factor | 100 | Purity correction (mg): | 33.1353 |  | 30.8583
If there are no serial dilutions, or only one dilution, enter 1 in all boxes not used. |  | Concentration (mg/mL): | 0.33135 |  | 0.30858
|  | Desired Concentration (mg/mL): | 0.3
|  | Desired Weight as free base (mg): | 30
|  | Desired Weight as salt (mg): | 30
|  | Average Normalised Response: | 104102649.2276
|  | RSD: | 0.5195%
|  | n: | 6
Analysis Data | Determination of Content of Active Ingredient in the Sample
Label Claim: | Each Dispersible tablet contains: LAMIVUDINE USP 30mg & ZIDOVUDINE USP 60mg
Each Tablet contains | 60 | LAMIVUDINE 30mg & ZIDOVUDINE 60mg
Average Tablet Content Weight (mg): | 252.994
Initial Sample dilution Volume (mL): | 100 |  | Powder Weight (mg) | Injection | Response: | Determined Amt (mg) | % Assay
1st Dilution Sample transfer Volume (mL): | 10 | Assay Smp A | 619.32 | 1 | 247318480 | 58.2292 | 97.05%
1st Dilution Sample Final Volume (mL): | 20 |  |  | 2 | 247749082 | 58.3306 | 97.22%
2nd Dilution Sample Transfer Volume (mL): | 1 |  |  | 3 | 248475412 | 58.5016 | 97.5%
2nd Dilution Sample Final Volume (mL): | 1 |  |  | 4 |  | - | -
3rd Dilution Sample Transfer Volume (mL: | 1 | Assay Smp B | 656.86 | 1 | 264547911 | 58.7261 | 97.88%
3rd Dilution Sample Final Volume (mL): | 1 |  |  | 2 | 264295284 | 58.67 | 97.78%
4th Dilution Sample Transfer Volume (mL): | 1 |  |  | 3 | 263643761 | 58.5254 | 97.54%
4th Dilution Sample Final Volume (mL): | 1 |  |  | 4 |  | - | -
Sample Dilution Factor | 200 | Assay Smp C | 680.24 | 1 | 273628026 | 58.6541 | 97.76%
Desired Sample Weight (mg): | 252.994 |  |  | 2 | 273373575 | 58.5995 | 97.67%
If there are no serial dilutions, or only one dilution, enter 1 in all boxes not used. |  |  |  | 3 | 274157901 | 58.7676 | 97.95%
|  |  |  | 4 |  | - | -
[6 empty] | Average: | 97.59%
[6 empty] | RSD: | 0.3077%
[6 empty] | n: | 9
Comment: | The content of | LAMIVUDINE 30mg & ZIDOVUDINE 60mg |  | in the sample as a percentage of the stated label claim is |  | 97.59%
DISSOLUTION: | Determination of Active Ingredient Dissolved
Reference Substance: | Zidovudine
Code: | NQCL-WRS-Z1-1
% age Purity: | 99
% Water content: | 0 | If correction for water content is not needed please enter 0
% Purity corrected for water: | 99
Mwt of compound in free base form: | 1 | Enter molecular mass of compound in free base form. If salt convertion is NOT needed, enter 1.
Mwt of compound in salt form: | 1 | Enter molecular mass of compound in salt form. If salt convertion is NOT needed, enter 1.
1 mg of salt is equivalent to | 1 | free base
Initial Standard dilution volume (mL): | 50 |  | Standard A |  | Standard B
1st Dilution Standard transfer Volume (mL: | 5 | Injection | Response: | Normalised Response: | Response: | Normalised Response: |  | Std Response Deviation
1st Dilution Standard Final Volume (mL): | 50 | 1 | 20682874 | 23135982.1918 | 23318235 | 23422606.1329
2nd Dilution Standard Transfer Volume (mL): | 1 | 2 | 20707489 | 23163516.6728 | 23137328 | 23240889.4032 |  | 0.8057%
2nd Dilution Standard Final Volume (mL): | 1 | 3 | 20907340 | 23387071.1545 | 23422415 | 23527252.4369
3rd Dilution Standard Volume (mL: | 1 | 4 |  | - |  | -
3rd Dilution Standard Final Volume (mL): | 1 | Average: | 20765901 | 23228856.673 | 23292659.3333 | 23396915.991
4th Dilution Standard Transfer Volume (mL): | 1 | Amt of RS (mg): | 30.1 |  | 33.52
4th Dilution Standard Final Volume (mL): | 1 | Amt of RS as free base (mg): | 30.1 |  | 33.52
Standard Dilution Factor | 500 | Purity correction: | 29.799 |  | 33.1848
If there are no serial dilutions, or only one dilution, enter 1 in all boxes not used. |  | Conc (mg/mL): | 0.059598 |  | 0.06637
|  | Desired Concentration (mg/mL): | 0.066667
|  | Desired Weight as free base (mg): | 33.3333
|  | Desired Weight as salt (mg): | 33.3333
|  | Average Normalised Peak Area: | 23312886.332
|  | RSD: | 0.6708%
|  | n: | 6
Medium Volume (mL): | 900 | Capsule No. | Response: | Amt Released (mg): | %age Released:
1st Dilution Sample transfer Volume (mL: | 1 | 1 | 22137566 | 56.9751 | 94.96%
1st Dilution Sample Final Volume (mL): | 1 | 2 | 23574846 | 60.6742 | 101.1%
2nd Dilution Sample Transfer Volume (mL): | 1 | 3 | 23269451 | 59.8882 | 99.81%
2nd Dilution Sample Final Volume (mL): | 1 | 4 | 22847215 | 58.8015 | 98%
3rd Dilution Sample Transfer Volume (mL: | 1 | 5 | 22876469 | 58.8768 | 98.13%
3rd Dilution Sample Final Volume (mL): | 1 | 6 | 22235999 | 57.2284 | 95.38%
4th Dilution Sample Transfer Volume (mL): | 1
4th Dilution Sample Final Volume (mL): | 1 |  |  | Average: | 97.9%
Sample Dilution Factor | 900 |  |  | RSD: | 2.465%
If there are no serial dilutions, or only one dilution, enter 1 in all boxes not used. |  |  |  | n: | 6
Comment: | The amount of | LAMIVUDINE 30mg & ZIDOVUDINE 60mg |  | dissolved as a percentage of the stated label claim is |  | 97.9%
| Name |  |  | Date |  | Signature
Analysed by:
Reviewed By:
0