## SST Ritonavir
HPLC System Suitability Report
Analysis Data | Assay
Sample(s) | Lopinavir/ Ritonavir Tablets
Reference Substance: | NDQD201508109
% age Purity: | Ritonavir
Weight (mg): | 15.48
Standard Conc (mg/mL): | 0.00625
Injection Number | Peak Areas | Theoretical Plates (USP) | Tailing Factor (Assym) | Retention Times (min)
1 | 4231984 | 3078 | 1.01 | 7.57
2 | 4206804 | 2795 | 1.06 | 7.55
3 | 4205931 | 2747 | 1.08 | 7.55
4 | 4197009 | 2832 | 1.11 | 7.55
5 | 4179247 | 2961 | 1.11 | 7.56
6 | 4162349 | 3055 | 1.11 | 7.55
Averages: | 4197220.6667 | 2911.3333 | 1.08 | 7.555
RSD: | 0.5753%
n: | 6
Summary: | The RSD of the peak areas for six replicate injections of SST Std is less than 2.0%.
The number of Theoretical Plates (USP) for all peaks is greater than 2000
The Assymetry of all peaks were below 2.0
Analysis Data | Dissolution
Reference Substance:
% age Purity:
Weight (mg):
Standard Conc (mg/mL):
Injection Number | Peak Areas | Theoretical Plates (USP) | Tailing Factor (Assym) | Retention Times (min)
1
2
3
4
5
6
Averages: | #DIV/0! | #DIV/0! | #DIV/0! | #DIV/0!
RSD: | #DIV/0!
n: | 0
Summary: | The RSD of the peak areas for six replicate injections of SST Std is less than 2.0%.
The number of Theoretical Plates (USP) for all peaks is greater than 2000
The Assymetry of all peaks were below 2.0
| Name |  |  | Date | Signature
Analysed by:
Reviewed By:

## SST Lopinavir
HPLC System Suitability Report
Analysis Data | Assay
Sample(s) | Lopinavir/ Ritonavir Tablets
Reference Substance: | NDQD201508109
% age Purity: | Lopinavir
Weight (mg): | 15.26
Standard Conc (mg/mL): | 0.025
Injection Number | Peak Areas | Theoretical Plates (USP) | Tailing Factor (Assym) | Retention Times (min)
1 | 21375063 | 3404 | 1.01 | 10.05
2 | 21408795 | 3025 | 1.06 | 10.02
3 | 21427911 | 2994 | 1.11 | 10.02
4 | 21404582 | 3131 | 1.13 | 10.02
5 | 21391587 | 3261 | 1.14 | 10.03
6 | 21368302 | 3392 | 1.14 | 10.01
Averages: | 21396040 | 3201.1667 | 1.0983 | 10.025
RSD: | 0.1041%
n: | 6
Summary: | The RSD of the peak areas for six replicate injections of SST Std is less than 2.0%.
The number of Theoretical Plates (USP) for all peaks is greater than 2000
The Assymetry of all peaks were below 2.0
Analysis Data | Dissolution
Reference Substance:
% age Purity:
Weight (mg):
Standard Conc (mg/mL):
Injection Number | Peak Areas | Theoretical Plates (USP) | Tailing Factor (Assym) | Retention Times (min)
1
2
3
4
5
6
Averages: | #DIV/0! | #DIV/0! | #DIV/0! | #DIV/0!
RSD: | #DIV/0!
n: | 0
Summary: | The RSD of the peak areas for six replicate injections of SST Std is less than 2.0%.
The number of Theoretical Plates (USP) for all peaks is greater than 2000
The Assymetry of all peaks were below 2.0
| Name |  |  | Date | Signature
Analysed by:
Reviewed By:

## Uniformity
Please enter the required information in the cells highlighted in green
Uniformity of Weight Test Report
Sample Name: |  | Aluvia Tablets
Laboratory Ref No: |  | NDQD201508109
Active Ingredient: |  | Lopinavir/ Ritonavir
Label Claim: |  | Each film-coated tablet contains Lopinavir 200 mg, Ritonavir 50 mg
Date Analysis Started: |  | 2015-08-11 14:35:24
Date Analysis Completed: |  | #REF!
Analysis Data |  | Uniformity of weight
|  | Tablet weight (mg) | % Deviation
|  | 1256.25 | 0.07572%
|  | 1249.5 | -0.462%
|  | 1256.61 | 0.1044%
|  | 1246.47 | -0.7034%
|  | 1250.71 | -0.3656%
|  | 1250.28 | -0.3999%
|  | 1257.95 | 0.2111%
|  | 1254.49 | -0.06449%
|  | 1252.53 | -0.2206%
|  | 1249.31 | -0.4771%
|  | 1254.16 | -0.09078%
|  | 1261.11 | 0.4629%
|  | 1266.73 | 0.9106%
|  | 1256.83 | 0.1219%
|  | 1261.38 | 0.4844%
|  | 1255.58 | 0.02235%
|  | 1261.07 | 0.4597%
|  | 1247.56 | -0.6165%
|  | 1263.28 | 0.6357%
|  | 1254.19 | -0.08839%
| Total | 25105.99
| Average | 1255.2995
| Average | % Deviation from mean
| 1255.2995 | -5% | 1192.5345
|  | 5% | 1318.0645
| Name |  | Date | Signature
Analysed by:
Reviewed By:

## Lopinavir
National Quality Control Laboratory
Laboratory Data Calculation Spreadsheet
Please enter the required information in the cells highlighted in green
Analysis Report
Sample Name: | Aluvia Tablets
Laboratory Ref No: | NDQD201508109 | 21
Active Ingredient: | Lopinavir/ Ritonavir
Label Claim: | Each film-coated tablet contains Lopinavir 200 mg, Ritonavir 50 mg
Date Analysis Started: | 2015-08-11 14:35:24
Date Analysis Completed:
Analysis Data
Reference Substance: | Lopinavir
Code: | L21-1
% age Purity: | 99.8
% Water content: |  | If correction for water content is not needed please enter 0
% Purity corrected for water: | 0
Mwt of compound in free base form: | 1 | Enter molecular mass of compound in free base form. If salt conversion is NOT needed, enter 1.
Mwt of compound in salt form: | 1 | Enter molecular mass of compound in salt form. If salt conversion is NOT needed, enter 1.
1 mg of salt is equivalent to | 1 | free base
Initial Standard dilution volume (mL): | 25 |  | Standard A |  | Standard B
1st Dilution Standard transfer Volume (mL: | 4 | Injection | Response: | Normalised Response: | Response: | Normalised Response: |  | Std Response Deviation
1st Dilution Standard Final Volume (mL): | 100 | 1 | 21409685 | 21965709.146 | 22875996 | 21892038.2023
2nd Dilution Standard Transfer Volume (mL): | 1 | 2 | 21422257 | 21978607.6494 | 22860012 | 21876741.7169 |  | 0.3171%
2nd Dilution Standard Final Volume (mL): | 1 | 3 | 21296853 | 21849946.8219 | 22812116 | 21830905.852
3rd Dilution Standard Volume (mL: | 1 | 4 |  | - |  | -
3rd Dilution Standard Final Volume (mL): | 1 | Average: | 21376265 | 21931421.2058 | 22849374.6667 | 21866561.9238
4th Dilution Standard Transfer Volume (mL): | 1 | Mass of RS (mg): | 15.26 |  | 16.36
4th Dilution Standard Final Volume (mL): | 1 | Mass of WRS as free base (mg): | 15.26 |  | 16.36
Standard Dilution Factor | 625 | Purity correction (mg): | 15.2295 |  | 16.3273
If there are no serial dilutions, or only one dilution, enter 1 in all boxes not used. |  | Concentration (mg/mL): | 0.024367 |  | 0.026124
|  | Desired Concentration (mg/mL): | 0.025
|  | Desired Weight as free base (mg): | 15.625
|  | Desired Weight as salt (mg): | 15.625
|  | Average Normalised Response: | 21898991.5648
|  | RSD: | 0.2768%
|  | n: | 6
Analysis Data | Determination of Content of Active Ingredient in the Sample
Label Claim: | Each film-coated tablet contains Lopinavir 200 mg, Ritonavir 50 mg
Each Tablet contains | 200 | Lopinavir/ Ritonavir
Average Tablet Content Weight (mg): | 1255.2995
Initial Sample dilution Volume (mL): | 250 |  | Powder Weight (mg) | Injection | Response: | Determined Amt (mg) | % Assay
1st Dilution Sample transfer Volume (mL): | 4 | Assay Smp A | 6276.88 | 1 | 22683122 | 202.2937
1st Dilution Sample Final Volume (mL): | 50 |  |  | 2 | 22706319 | 202.5005
2nd Dilution Sample Transfer Volume (mL): | 4 |  |  | 3 | 22673256 | 202.2057
2nd Dilution Sample Final Volume (mL): | 50 |  |  | 4
3rd Dilution Sample Transfer Volume (mL: | 1 | Assay Smp B | 6281.76 | 1 | 24175509 | 215.4356 | 107.7%
3rd Dilution Sample Final Volume (mL): | 1 |  |  | 2 | 24131018 | 215.0392 | 107.5%
4th Dilution Sample Transfer Volume (mL): | 1 |  |  | 3 | 24109485 | 214.8473 | 107.4%
4th Dilution Sample Final Volume (mL): | 1 |  |  | 4
Sample Dilution Factor | 39062.5 | Assay Smp C | 6289.21 | 1 | 23898436 | 212.7143 | 106.4%
Desired Sample Weight (mg): | 6129.3921 |  |  | 2 | 23888006 | 212.6215 | 106.3%
If there are no serial dilutions, or only one dilution, enter 1 in all boxes not used. |  |  |  | 3 | 23914435 | 212.8567 | 106.4%
4
[6 empty] | Average: | 107%
[6 empty] | RSD: | 0.6159%
[6 empty] | n: | 6
Comment: | The content of | Lopinavir/ Ritonavir |  | in the sample as a percentage of the stated label claim is |  | 107%
DISSOLUTION: | Determination of Active Ingredient Dissolved
Reference Substance: | Lopinavir
Code: | L21-1
% age Purity: | 99.8
% Water content: | 0 | If correction for water content is not needed please enter 0
% Purity corrected for water: | 99.8
Mwt of compound in free base form: | 154.46 | Enter molecular mass of compound in free base form. If salt convertion is NOT needed, enter 1.
Mwt of compound in salt form: | 165.23 | Enter molecular mass of compound in salt form. If salt convertion is NOT needed, enter 1.
1 mg of salt is equivalent to | 0.93482 | free base
Initial Standard dilution volume (mL): | 25 |  | Standard A |  | Standard B
1st Dilution Standard transfer Volume (mL: | 4 | Injection | Response: | Normalised Response: | Response: | Normalised Response: |  | Std Response Deviation
1st Dilution Standard Final Volume (mL): | 200 | 1 | 52522362 | 62253596.1333 | 53289728 | 61546083.3735
2nd Dilution Standard Transfer Volume (mL): | 1 | 2 | 52553125 | 62290058.838 | 53121237 | 61351487.5006 |  | 0.9166%
2nd Dilution Standard Final Volume (mL): | 1 | 3 | 52565096 | 62304247.8 | 54057613 | 62432939.3588
3rd Dilution Standard Volume (mL: | 1 | 4 | 52522362 | 62253596.1333 | 53289728 | 61546083.3735
3rd Dilution Standard Final Volume (mL): | 1 | Average: | 52540736.25 | 62275374.7261 | 53439576.5 | 61719148.4016
4th Dilution Standard Transfer Volume (mL): | 1 | Amt of RS (mg): | 25.12 |  | 25.78
4th Dilution Standard Final Volume (mL): | 1 | Amt of RS as free base (mg): | 23.4826 |  | 24.0996
Standard Dilution Factor | 1250 | Purity correction: | 23.4357 |  | 24.0514
If there are no serial dilutions, or only one dilution, enter 1 in all boxes not used. |  | Conc (mg/mL): | 0.018749 |  | 0.019241
|  | Desired Concentration (mg/mL): | 0.022222
|  | Desired Weight as free base (mg): | 27.7778
|  | Desired Weight as salt (mg): | 27.7778
|  | Average Normalised Peak Area: | 61997261.5639
|  | RSD: | 0.7018%
|  | n: | 8
Medium Volume (mL): | 900 | Capsule No. | Response: | Amt Released (mg): | %age Released:
1st Dilution Sample transfer Volume (mL: | 5 | 1 | 87619284 | 282.6553 | 141.3%
1st Dilution Sample Final Volume (mL): | 50 | 2 | 87231228 | 281.4035 | 140.7%
2nd Dilution Sample Transfer Volume (mL): | 1 | 3 | 87224653 | 281.3823 | 140.7%
2nd Dilution Sample Final Volume (mL): | 1 | 4 | 86491264 | 279.0164 | 139.5%
3rd Dilution Sample Transfer Volume (mL: | 1 | 5 | 88080316 | 284.1426 | 142.1%
3rd Dilution Sample Final Volume (mL): | 1 | 6 | 87568449 | 282.4913 | 141.2%
4th Dilution Sample Transfer Volume (mL): | 1
4th Dilution Sample Final Volume (mL): | 1 |  |  | Average: | 140.9%
Sample Dilution Factor | 9000 |  |  | RSD: | 0.6097%
If there are no serial dilutions, or only one dilution, enter 1 in all boxes not used. |  |  |  | n: | 6
Comment: | The amount of | Lopinavir/ Ritonavir |  | dissolved as a percentage of the stated label claim is |  | 140.9%
| Name |  |  | Date |  | Signature
Analysed by:
Reviewed By:
0

## Ritonavir
National Quality Control Laboratory
Laboratory Data Calculation Spreadsheet
Please enter the required information in the cells highlighted in green
Analysis Report
Sample Name: | Aluvia Tablets
Laboratory Ref No: | NDQD201508109 | 21
Active Ingredient: | Lopinavir/ Ritonavir
Label Claim: | Each film-coated tablet contains Lopinavir 200 mg, Ritonavir 50 mg
Date Analysis Started: | 2015-08-11 14:35:24
Date Analysis Completed:
Analysis Data
Reference Substance: | Ritonavir
Code: | R9-1
% age Purity: | 99.3
% Water content: |  | If correction for water content is not needed please enter 0
% Purity corrected for water: | 0
Mwt of compound in free base form: | 1 | Enter molecular mass of compound in free base form. If salt conversion is NOT needed, enter 1.
Mwt of compound in salt form: | 1 | Enter molecular mass of compound in salt form. If salt conversion is NOT needed, enter 1.
1 mg of salt is equivalent to | 1 | free base
Initial Standard dilution volume (mL): | 25 |  | Standard A |  | Standard B
1st Dilution Standard transfer Volume (mL: | 1 | Injection | Response: | Normalised Response: | Response: | Normalised Response: |  | Std Response Deviation
1st Dilution Standard Final Volume (mL): | 100 | 1 | 4158976 | 4188294.0584 | 4743432 | 4161280.1915
2nd Dilution Standard Transfer Volume (mL): | 1 | 2 | 4137048 | 4166211.4804 | 4718826 | 4139694.0361 |  | 0.608%
2nd Dilution Standard Final Volume (mL): | 1 | 3 | 4107411 | 4136365.5589 | 4700644 | 4123743.4761
3rd Dilution Standard Volume (mL: | 1 | 4 |  | - |  | -
3rd Dilution Standard Final Volume (mL): | 1 | Average: | 4134478.3333 | 4163623.6992 | 4720967.3333 | 4141572.5679
4th Dilution Standard Transfer Volume (mL): | 1 | Mass of RS (mg): | 15.48 |  | 17.77
4th Dilution Standard Final Volume (mL): | 1 | Mass of WRS as free base (mg): | 15.48 |  | 17.77
Standard Dilution Factor | 2500 | Purity correction (mg): | 15.3716 |  | 17.6456
If there are no serial dilutions, or only one dilution, enter 1 in all boxes not used. |  | Concentration (mg/mL): | 0.0061487 |  | 0.0070582
|  | Desired Concentration (mg/mL): | 0.00625
|  | Desired Weight as free base (mg): | 15.48
|  | Desired Weight as salt (mg): | 15.48
|  | Average Normalised Response: | 4152598.1336
|  | RSD: | 0.5696%
|  | n: | 6
Analysis Data | Determination of Content of Active Ingredient in the Sample
Label Claim: | Each film-coated tablet contains Lopinavir 200 mg, Ritonavir 50 mg
Each Tablet contains | 50 | Lopinavir/ Ritonavir
Average Tablet Content Weight (mg): | 1255.299
Initial Sample dilution Volume (mL): | 250 |  | Powder Weight (mg) | Injection | Response: | Determined Amt (mg) | % Assay
1st Dilution Sample transfer Volume (mL): | 4 | Assay Smp A | 6276.88 | 1 | 4018418 | 47.2475
1st Dilution Sample Final Volume (mL): | 50 |  |  | 2 | 4020293 | 47.2695
2nd Dilution Sample Transfer Volume (mL): | 4 |  |  | 3 | 4020397 | 47.2707
2nd Dilution Sample Final Volume (mL): | 50 |  |  | 4
3rd Dilution Sample Transfer Volume (mL: | 1 | Assay Smp B | 6281.76 | 1 | 4277685 | 50.2568 | 100.5%
3rd Dilution Sample Final Volume (mL): | 1 |  |  | 2 | 4280348 | 50.2881 | 100.6%
4th Dilution Sample Transfer Volume (mL): | 1 |  |  | 3 | 4272796 | 50.1994 | 100.4%
4th Dilution Sample Final Volume (mL): | 1 |  |  | 4
Sample Dilution Factor | 39062.5 | Assay Smp C | 6289.21 | 1 | 4233467 | 49.6784 | 99.36%
Desired Sample Weight (mg): | 6129.3896 |  |  | 2 | 4240216 | 49.7576 | 99.52%
If there are no serial dilutions, or only one dilution, enter 1 in all boxes not used. |  |  |  | 3 | 4242212 | 49.781 | 99.56%
4
[6 empty] | Average: | 99.99%
[6 empty] | RSD: | 0.5648%
[6 empty] | n: | 6
Comment: | The content of | Lopinavir/ Ritonavir |  | in the sample as a percentage of the stated label claim is |  | 99.99%
DISSOLUTION: | Determination of Active Ingredient Dissolved |  |  |  |  | 3
Reference Substance: | Ritonavir
Code: | R9-1
% age Purity: | 99.3
% Water content: | 0 | If correction for water content is not needed please enter 0
% Purity corrected for water: | 99.3
Mwt of compound in free base form: | 154.46 | Enter molecular mass of compound in free base form. If salt convertion is NOT needed, enter 1.
Mwt of compound in salt form: | 165.23 | Enter molecular mass of compound in salt form. If salt convertion is NOT needed, enter 1.
1 mg of salt is equivalent to | 0.93482 | free base
Initial Standard dilution volume (mL): | 25 |  | Standard A |  | Standard B
1st Dilution Standard transfer Volume (mL: | 4 | Injection | Response: | Normalised Response: | Response: | Normalised Response: |  | Std Response Deviation
1st Dilution Standard Final Volume (mL): | 200 | 1 | 52522362 | 15641764.5874 | 53289728 | 15463995.7721
2nd Dilution Standard Transfer Volume (mL): | 1 | 2 | 52553125 | 15650926.1632 | 53121237 | 15415101.8443 |  | 0.9166%
2nd Dilution Standard Final Volume (mL): | 1 | 3 | 52565096 | 15654491.265 | 54057613 | 15686826.1531
3rd Dilution Standard Volume (mL: | 1 | 4 | 52522362 | 15641764.5874 | 53289728 | 15463995.7721
3rd Dilution Standard Final Volume (mL): | 1 | Average: | 52540736.25 | 15647236.6507 | 53439576.5 | 15507479.8854
4th Dilution Standard Transfer Volume (mL): | 1 | Amt of RS (mg): | 25.12 |  | 25.78
4th Dilution Standard Final Volume (mL): | 1 | Amt of RS as free base (mg): | 23.4826 |  | 24.0996
Standard Dilution Factor | 1250 | Purity correction: | 23.3183 |  | 23.9309
If there are no serial dilutions, or only one dilution, enter 1 in all boxes not used. |  | Conc (mg/mL): | 0.018655 |  | 0.019145
|  | Desired Concentration (mg/mL): | 0.0055556
|  | Desired Weight as free base (mg): | 6.9444
|  | Desired Weight as salt (mg): | 6.9444
|  | Average Normalised Peak Area: | 15577358.2681
|  | RSD: | 0.7018%
|  | n: | 8
Medium Volume (mL): | 900 | Capsule No. | Response: | Amt Released (mg): | %age Released:
1st Dilution Sample transfer Volume (mL: | 5 | 1 | 87619284 | 281.2392 | 562.5%
1st Dilution Sample Final Volume (mL): | 50 | 2 | 87231228 | 279.9937 | 560%
2nd Dilution Sample Transfer Volume (mL): | 1 | 3 | 87224653 | 279.9725 | 559.9%
2nd Dilution Sample Final Volume (mL): | 1 | 4 | 86491264 | 277.6185 | 555.2%
3rd Dilution Sample Transfer Volume (mL: | 1 | 5 | 88080316 | 282.719 | 565.4%
3rd Dilution Sample Final Volume (mL): | 1 | 6 | 87568449 | 281.0761 | 562.2%
4th Dilution Sample Transfer Volume (mL): | 1
4th Dilution Sample Final Volume (mL): | 1 |  |  | Average: | 560.9%
Sample Dilution Factor | 9000 |  |  | RSD: | 0.6097%
If there are no serial dilutions, or only one dilution, enter 1 in all boxes not used. |  |  |  | n: | 6
Comment: | The amount of | Lopinavir/ Ritonavir |  | dissolved as a percentage of the stated label claim is |  | 560.9%
| Name |  |  | Date |  | Signature
Analysed by:
Reviewed By:
0