## SST
HPLC System Suitability Report
Analysis Data | Assay
Sample(s)
Reference Substance: | Nevirapine Oral Suspension
% age Purity: | NDQD201508107
Weight (mg): | Nevirapine Oral suspension
Standard Conc (mg/mL): | Each 5 ml contains: Nevirapine USP (as Nevirapine hemihydrate) 50 mg
2015-08-11 14:49:43
Injection Number | Peak Areas | Theoretical Plates (USP) | Tailing Factor (Assym) | Retention Times (min)
1 | 124054354 | 4332.9634 | 1.7 | 8.265
2 | 124295974 | 4324.438 | 1.7 | 8.256
3 | 124393358 | 4341.7168 | 1.7 | 8.246
4 | 124503729 | 4317.7139 | 1.8 | 8.236
5 | 124427132 | 4327.0903 | 1.8 | 8.226
6 | 124710198 | 4338.0488 | 1.7 | 8.217
Averages: | 124397457.5 | 4330.3285 | 1.7333 | 8.241
RSD: | 0.1754%
n: | 6
Summary: | The RSD of the peak areas for six replicate injections of SST Std is less than 2.0%.
The number of Theoretical Plates (USP) for all peaks is greater than 2000
The Assymetry of all peaks were below 2.0
Analysis Data | Dissolution
Reference Substance:
% age Purity:
Weight (mg):
Standard Conc (mg/mL):
Injection Number | Peak Areas | Theoretical Plates (USP) | Tailing Factor (Assym) | Retention Times (min)
1
2
3
4
5
6
Averages: | #DIV/0! | #DIV/0! | #DIV/0! | #DIV/0!
RSD: | #DIV/0!
n: | 0
Summary: | The RSD of the peak areas for six replicate injections of SST Std is less than 2.0%.
The number of Theoretical Plates (USP) for all peaks is greater than 2000
The Assymetry of all peaks were below 2.0
| Name |  |  | Date | Signature
Analysed by:
Reviewed By:

## NEVIRAPINE
National Quality Control Laboratory
Laboratory Data Calculation Spreadsheet
Please enter the required information in the cells highlighted in green
Analysis Report
Sample Name: | Nevirapine Oral Suspension
Laboratory Ref No: | NDQD201508107 | 17
Active Ingredient: | Nevirapine Oral suspension
Label Claim: | Each 5 ml contains: Nevirapine USP (as Nevirapine hemihydrate) 50 mg
Date Analysis Started: | 2015-08-11 14:49:43
Date Analysis Completed:
Analysis Data
Reference Substance: | NEVIRAPINE
Code: | N
% age Purity: | 99.15
% Water content: | 0 | If correction for water content is not needed please enter 0
% Purity corrected for water: | 99.15
Mwt of compound in free base form: | 1 | Enter molecular mass of compound in free base form. If salt conversion is NOT needed, enter 1.
Mwt of compound in salt form: | 1 | Enter molecular mass of compound in salt form. If salt conversion is NOT needed, enter 1.
1 mg of salt is equivalent to | 1 | free base
Initial Standard dilution (mL): | 25 |  | Standard A |  | Standard B
1st Dilution Standard transfer Volume (mL: | 3 | Inj | Response: | Normalised Response: | Response: | Normalised Response:
1st Dilution Standard Final Volume (mL): | 10 | 1 | 124797379 | 209109600.3295 | 119167770 | 204905516.4479
2nd Dilution Standard Transfer Volume (mL): | 1 | 2 | 124618257 | 208809464.7808 | 119419819 | 205338907.3766
2nd Dilution Standard Final Volume (mL): | 1 | 3 | 124810131 | 209130967.49 | 119215510 | 204987603.9902
3rd Dilution Standard Volume (mL: | 1 | 4 |  | - |  | -
3rd Dilution Standard Final Volume (mL): | 1 | Average: | 124741922.3333 | 209016677.5334 | 119267699.6667 | 205077342.6049
4th Dilution Standard Transfer Volume (mL): | 1 | Mass of RS (mg): | 25.08 |  | 24.44
4th Dilution Standard Final Volume (mL): | 1 | Mass of WRS as free base (mg): | 25.08 |  | 24.44
Standard Dilution Factor | 83.3333 | Purity correction (mg): | 24.8668 |  | 24.2323
If there are no serial dilutions, or only one dilution, enter 1 in all boxes not used. |  | Concentration (mg/mL): | 0.2984 |  | 0.29079
|  | Desired Concentration (mg/mL): | 0.5
|  | Desired Weight as free base (mg): | 41.6667
|  | Desired Weight as salt (mg): | 41.6667
|  | Average Normalised Response: | 207047010.0692
|  | RSD: | 1.046%
|  | n: | 6
Analysis Data | Determination of Content of Active Ingredient in the Sample
Label Claim: | Each 5 ml contains: Nevirapine USP (as Nevirapine hemihydrate) 50 mg
Each | 5 | contains | 50 | Nevirapine Oral suspension
Relative Density of sample: | 1.1237
Each | 5 | is equivalent to | 5.6187
Initial Sample dilution (mL): | 100 |  | Powder Weight (g) | Injection | Response: | Determined Amt (mg) | % Assay
1st Dilution Sample transfer Volume (mL: | 1 | Assay Smp A | 3.2367 | 1 | 116045221 | 48.6482 | 97.3%
1st Dilution Sample Final Volume (mL): | 1 |  |  | 2 | 116069289 | 48.6583 | 97.32%
2nd Dilution Sample Transfer Volume (mL): | 1 |  |  | 3 | 116094041 | 48.6686 | 97.34%
2nd Dilution Sample Final Volume (mL): | 1 |  |  | 4 |  | - | -
3rd Dilution Sample Transfer Volume (mL: | 1 | Assay Smp B | 3.5435 | 1 | 128708887 | 49.2852 | 98.57%
3rd Dilution Sample Final Volume (mL): | 1 |  |  | 2 | 128909610 | 49.362 | 98.72%
4th Dilution Sample Transfer Volume (mL): | 1 |  |  | 3 | 128602606 | 49.2445 | 98.49%
4th Dilution Sample Final Volume (mL): | 1 |  |  | 4 |  | - | -
Sample Dilution Factor | 100 | Assay Smp C | 3.3656 | 1 | 123078666 | 49.6197 | 99.24%
Desired Powder Weight (g): | 5.6187 |  |  | 2 | 123087046 | 49.6231 | 99.25%
If there are no serial dilutions, or only one dilution, enter 1 in all boxes not used. |  |  |  | 3 | 122715462 | 49.4733 | 98.95%
|  |  |  | 4 |  | - | -
[6 empty] | Average: | 98.35%
[6 empty] | RSD: | 0.8324%
[6 empty] | n: | 9
Comment: | The content of | Nevirapine Oral suspension |  | in the sample as a percentage of the stated label claim is |  | 98.35%
| Name |  |  | Date |  | Signature
Analysed by:
Reviewed By:
0

## RD
National Quality Control Laboratory
Laboratory Data Calculation Spreadsheet
Please enter the required information in the cells highlighted in green
Relative Density Test Report
#REF!
Sample Name: | NEIRAPINE SUSPENSION
Laboratory Ref No: | NDQD201508110
Active Ingredient: | NEVIRAPINE
Label Claim: | Each 5 ml contains 50 mg Nevirapine
Date Analysis Started: | 2015-09-14
Date Analysis Completed: | 2015-09-16
| Pyknometer Mass (g) | Pyknometer + Water (g) | Pyknometer + Sample (g)
| 11.1402 | 17.4829 | 18.268
|  | 17.4827 | 18.2674
|  | 17.4826 | 18.2673
| 11.1402 | 17.4827 | 18.2676
| Mass of Water (g): | 6.3425
| Mass of Sample (g): | 7.1274
| Relative Density of Sample: | 1.1237
| Name |  | Date | Signature
Analysed by:
Reviewed By:
0