## SST ABC
HPLC System Suitability Report
Analysis Data | Assay
Sample(s) | ABACAVIR SULFATE & LAMIVUDINE TABLETS
Reference Substance: | NDQD201508115
% age Purity: | 99.4
Weight (mg): | 30.13
Standard Conc (mg/mL): | 0.25569
Injection Number | Peak Areas | Theoretical Plates (USP) | Tailing Factor (Assym) | Retention Times (min)
1 | 45584684 | 19320.15 | 0.98 | 10.99
2 | 45546654 | 19395.69 | 0.97 | 10.98
3 | 45630123 | 19382.07 | 0.96 | 10.98
4 | 45452643 | 19522.41 | 0.98 | 10.98
5 | 45483103 | 19493.77 | 0.98 | 10.98
6 | 45482500 | 19358.99 | 0.97 | 10.99
Averages: | 45529951.1667 | 19412.18 | 0.97333 | 10.9833
RSD: | 0.1513%
n: | 6
Summary: | The RSD of the peak areas for six replicate injections of SST Std is less than 2.0%.
The number of Theoretical Plates (USP) for all peaks is greater than 2000
The Assymetry of all peaks were below 2.0
Analysis Data | Dissolution
Reference Substance: | Abacavir sulphate
% age Purity: | 99.4
Weight (mg): | 29.06
Standard Conc (mg/mL): | 0.049324
Injection Number | Peak Areas | Theoretical Plates (USP) | Tailing Factor (Assym) | Retention Times (min)
1 | 44214012 | 8008 | 1 | 14.77
2 | 44210810 | 8031 | 1 | 14.76
3 | 44207395 | 8138 | 0.99 | 14.75
4 | 44212056 | 8264 | 1 | 14.74
5 | 44181421 | 8339 | 1 | 14.74
6 | 44189718 | 8377 | 1 | 14.74
Averages: | 44202568.6667 | 8192.8333 | 0.99833 | 14.75
RSD: | 0.03076%
n: | 6
Summary: | The RSD of the peak areas for six replicate injections of SST Std is less than 2.0%.
The number of Theoretical Plates (USP) for all peaks is greater than 2000
The Assymetry of all peaks were below 2.0
| Name |  |  | Date | Signature
Analysed by: |  | JOYFRIDA |  | 30th Sept 2015
Reviewed By:

## SST 3TC
HPLC System Suitability Report
Analysis Data | Assay
Sample(s) | ABACAVIR SULFATE & LAMIVUDINE TABLETS
Reference Substance: | NDQD201508115
% age Purity: | 99.4
Weight (mg): | 30.13
Standard Conc (mg/mL): | 0.25569
Injection Number | Peak Areas | Theoretical Plates (USP) | Tailing Factor (Assym) | Retention Times (min)
1 | 28934346 | 5340.37 | 1.01 | 2.45
2 | 28884641 | 5425.15 | 0.99 | 2.45
3 | 28906814 | 5410.15 | 1.03 | 2.45
4 | 28818885 | 5439.5 | 1.02 | 2.45
5 | 28844410 | 5416.34 | 1.04 | 2.45
6 | 28845927 | 5443.22 | 1 | 2.45
Averages: | 28872503.8333 | 5412.455 | 1.015 | 2.45
RSD: | 0.1511%
n: | 6
Summary: | The RSD of the peak areas for six replicate injections of SST Std is less than 2.0%.
The number of Theoretical Plates (USP) for all peaks is greater than 2000
The Assymetry of all peaks were below 2.0
Analysis Data | Dissolution
Reference Substance: | Lamivudine
% age Purity: | 99.4
Weight (mg): | 14.09
Standard Conc (mg/mL): | 0.02867
Injection Number | Peak Areas | Theoretical Plates (USP) | Tailing Factor (Assym) | Retention Times (min)
1 | 28390131 | 5644 | 1.13 | 2.11
2 | 28384962 | 5683 | 1.08 | 2.12
3 | 28431224 | 5715 | 1.08 | 2.12
4 | 28405537 | 5727 | 1.13 | 2.11
5 | 28377971 | 5778 | 1.06 | 2.12
6 | 28378122 | 5736 | 1.11 | 2.11
Averages: | 28394657.8333 | 5713.8333 | 1.0983 | 2.115
RSD: | 0.07255%
n: | 6
Summary: | The RSD of the peak areas for six replicate injections of SST Std is less than 2.0%.
The number of Theoretical Plates (USP) for all peaks is greater than 2000
The Assymetry of all peaks were below 2.0
| Name |  |  | Date | Signature
Analysed by: |  | JOYFRIDA |  | 30th Sept 2015
Reviewed By:

## Uniformity
Please enter the required information in the cells highlighted in green
Uniformity of Weight Test Report
Sample Name: |  | ABACAVIR SULFATE & LAMIVUDINE TABLETS
Laboratory Ref No: |  | NDQD201508115
Active Ingredient: |  | ABACAVIR SULFATE & LAMIVUDINE
Label Claim: |  | Each film coated tablet contains: ABACAVIR SULFATE USP equivalent to Abacavir 60mg & LAMIVUDINE USP 30mg
Date Analysis Started: |  | 22nd Sept 2015
Date Analysis Completed: |  | 30th Sept 2015
Analysis Data |  | Uniformity of weight
|  | Tablet weight (mg) | % Deviation
|  | 148.85 | 0.7994%
|  | 146.96 | -0.4805%
|  | 149.94 | 1.538%
|  | 146.95 | -0.4872%
|  | 147.65 | -0.01321%
|  | 142.84 | -3.27%
|  | 149.2 | 1.036%
|  | 145.88 | -1.212%
|  | 148.81 | 0.7723%
|  | 146.08 | -1.076%
|  | 151.11 | 2.33%
|  | 151.93 | 2.885%
|  | 153.48 | 3.935%
|  | 144.6 | -2.079%
|  | 146.11 | -1.056%
|  | 143.69 | -2.695%
|  | 150.49 | 1.91%
|  | 143.05 | -3.128%
|  | 148.62 | 0.6437%
|  | 147.15 | -0.3518%
| Total | 2953.39
| Average | 147.6695
| Average | % Deviation from mean
| 147.6695 | -7.5% | 136.5943
|  | 7.5% | 158.7447
| Name |  | Date | Signature
Analysed by: | JOYFRIDA |  | 30th Sept 2015
Reviewed By:

## Abacavir
National Quality Control Laboratory
Laboratory Data Calculation Spreadsheet
Please enter the required information in the cells highlighted in green
Analysis Report
Sample Name: | ABACAVIR SULFATE & LAMIVUDINE TABLETS
Laboratory Ref No: | NDQD201508115 | 21
Active Ingredient: | ABACAVIR SULFATE & LAMIVUDINE
Label Claim: | Each film coated tablet contains: ABACAVIR SULFATE USP equivalent to Abacavir 60mg & LAMIVUDINE USP 30mg
Date Analysis Started: | 22nd Sept 2015
Date Analysis Completed: | 30th Sept 2015
Analysis Data
Reference Substance: | Abacavir Sulfate
Code: | PRS/A12-1
% age Purity: | 99.4
% Water content: | 0 | If correction for water content is not needed please enter 0
% Purity corrected for water: | 99.4
Mwt of compound in free base form: | 572.66 | Enter molecular mass of compound in free base form. If salt conversion is NOT needed, enter 1.
Mwt of compound in salt form: | 670.76 | Enter molecular mass of compound in salt form. If salt conversion is NOT needed, enter 1.
1 mg of salt is equivalent to | 0.85375 | free base
Initial Standard dilution volume (mL): | 50 |  | Standard A |  | Standard B
1st Dilution Standard transfer Volume (mL: | 10 | Injection | Response: | Normalised Response: | Response: | Normalised Response: |  | Std Response Deviation
1st Dilution Standard Final Volume (mL): | 20 | 1 | 45468900 | 53348288.7932 | 47219303 | 53674049.2849
2nd Dilution Standard Transfer Volume (mL): | 1 | 2 | 45433784 | 53307087.4774 | 47235812 | 53692815.0189 |  | 0.6757%
2nd Dilution Standard Final Volume (mL): | 1 | 3 | 45469911 | 53349474.9912 | 47229284 | 53685394.6596
3rd Dilution Standard Volume (mL: | 1 | 4 |  | - |  | -
3rd Dilution Standard Final Volume (mL): | 1 | Average: | 45457531.6667 | 53334950.4206 | 47228133 | 53684086.3212
4th Dilution Standard Transfer Volume (mL): | 1 | Mass of RS (mg): | 30.13 |  | 31.1
4th Dilution Standard Final Volume (mL): | 1 | Mass of WRS as free base (mg): | 25.7234 |  | 26.5516
Standard Dilution Factor | 100 | Purity correction (mg): | 25.5691 |  | 26.3923
If there are no serial dilutions, or only one dilution, enter 1 in all boxes not used. |  | Concentration (mg/mL): | 0.25569 |  | 0.26392
|  | Desired Concentration (mg/mL): | 0.3
|  | Desired Weight as free base (mg): | 30
|  | Desired Weight as salt (mg): | 35.1392
|  | Average Normalised Response: | 53509518.3709
|  | RSD: | 0.3587%
|  | n: | 6
Analysis Data | Determination of Content of Active Ingredient in the Sample
Label Claim: | Each film coated tablet contains: ABACAVIR SULFATE USP equivalent to Abacavir 60mg & LAMIVUDINE USP 30mg
Each Tablet contains | 60 | ABACAVIR SULFATE & LAMIVUDINE
Average Tablet Content Weight (mg): | 147.6695
Initial Sample dilution Volume (mL): | 100 |  | Powder Weight (mg) | Injection | Response: | Determined Amt (mg) | % Assay
1st Dilution Sample transfer Volume (mL): | 1 | Assay Smp A | 80.22 | 1 | 59102351 | 60.9962 | 101.7%
1st Dilution Sample Final Volume (mL): | 1 |  |  | 2 | 59047250 | 60.9394 | 101.6%
2nd Dilution Sample Transfer Volume (mL): | 1 |  |  | 3 | 59043123 | 60.9351 | 101.6%
2nd Dilution Sample Final Volume (mL): | 1 |  |  | 4 |  | - | -
3rd Dilution Sample Transfer Volume (mL: | 1 | Assay Smp B | 81.51 | 1 |  | - | -
3rd Dilution Sample Final Volume (mL): | 1 |  |  | 2 |  | - | -
4th Dilution Sample Transfer Volume (mL): | 1 |  |  | 3 |  | - | -
4th Dilution Sample Final Volume (mL): | 1 |  |  | 4 |  | - | -
Sample Dilution Factor | 100 | Assay Smp C | 76.11 | 1 | 57178781 | 62.1977 | 103.7%
Desired Sample Weight (mg): | 73.8348 |  |  | 2 | 57128066 | 62.1425 | 103.6%
If there are no serial dilutions, or only one dilution, enter 1 in all boxes not used. |  |  |  | 3 | 57197569 | 62.2181 | 103.7%
|  |  |  | 4 |  | - | -
[6 empty] | Average: | 102.6%
[6 empty] | RSD: | 1.095%
[6 empty] | n: | 6
Comment: | The content of | ABACAVIR SULFATE & LAMIVUDINE |  | in the sample as a percentage of the stated label claim is |  | 102.6%
DISSOLUTION: | Determination of Active Ingredient Dissolved
Reference Substance: | Abacavir sulphate
Code: | PRS/A12-1
% age Purity: | 99.4
% Water content: | 0 | If correction for water content is not needed please enter 0
% Purity corrected for water: | 99.4
Mwt of compound in free base form: | 572.66 | Enter molecular mass of compound in free base form. If salt convertion is NOT needed, enter 1.
Mwt of compound in salt form: | 670.74 | Enter molecular mass of compound in salt form. If salt convertion is NOT needed, enter 1.
1 mg of salt is equivalent to | 0.85377 | free base
Initial Standard dilution volume (mL): | 50 |  | Standard A |  | Standard B
1st Dilution Standard transfer Volume (mL: | 2 | Injection | Response: | Normalised Response: | Response: | Normalised Response: |  | Std Response Deviation
1st Dilution Standard Final Volume (mL): | 20 | 1 | 44112185 | 59622842.7221 | 46383012 | 60951268.8137
2nd Dilution Standard Transfer Volume (mL): | 1 | 2 | 44098803 | 59604755.3641 | 46378642 | 60945526.2577 |  | 2.21%
2nd Dilution Standard Final Volume (mL): | 1 | 3 | 44125067 | 59640254.2708 | 46354603 | 60913936.9433
3rd Dilution Standard Volume (mL: | 1 | 4 | 43502236 | 58798424.4055 | 45630590 | 59962521.5633
3rd Dilution Standard Final Volume (mL): | 1 | Average: | 43959572.75 | 59416569.1906 | 46186711.75 | 60693313.3945
4th Dilution Standard Transfer Volume (mL): | 1 | Amt of RS (mg): | 29.06 |  | 29.89
4th Dilution Standard Final Volume (mL): | 1 | Amt of RS as free base (mg): | 24.8107 |  | 25.5193
Standard Dilution Factor | 500 | Purity correction: | 24.6618 |  | 25.3662
If there are no serial dilutions, or only one dilution, enter 1 in all boxes not used. |  | Conc (mg/mL): | 0.049324 |  | 0.050732
|  | Desired Concentration (mg/mL): | 0.066667
|  | Desired Weight as free base (mg): | 33.3333
|  | Desired Weight as salt (mg): | 39.0435
|  | Average Normalised Peak Area: | 60054941.2926
|  | RSD: | 1.333%
|  | n: | 8
Medium Volume (mL): | 900 | Capsule No. | Response: | Amt Released (mg): | %age Released:
1st Dilution Sample transfer Volume (mL: | 1 | 1 | 61758407 | 61.7019 | 102.8%
1st Dilution Sample Final Volume (mL): | 1 | 2 | 62678692 | 62.6214 | 104.4%
2nd Dilution Sample Transfer Volume (mL): | 1 | 3 | 62773051 | 62.7156 | 104.5%
2nd Dilution Sample Final Volume (mL): | 1 | 4 | 66207898 | 66.1473 | 110.2%
3rd Dilution Sample Transfer Volume (mL: | 1 | 5 | 61973663 | 61.917 | 103.2%
3rd Dilution Sample Final Volume (mL): | 1 | 6 | 61504734 | 61.4485 | 102.4%
4th Dilution Sample Transfer Volume (mL): | 1
4th Dilution Sample Final Volume (mL): | 1 |  |  | Average: | 104.6%
Sample Dilution Factor | 900 |  |  | RSD: | 2.764%
If there are no serial dilutions, or only one dilution, enter 1 in all boxes not used. |  |  |  | n: | 6
Comment: | The amount of | ABACAVIR SULFATE & LAMIVUDINE |  | dissolved as a percentage of the stated label claim is |  | 104.6%
| Name |  |  | Date |  | Signature
Analysed by: |  | JOYFRIDA |  | 30th Sept 2015
Reviewed By:
0

## Lamivudine
National Quality Control Laboratory
Laboratory Data Calculation Spreadsheet
Please enter the required information in the cells highlighted in green
Analysis Report
Sample Name: | ABACAVIR SULFATE & LAMIVUDINE TABLETS
Laboratory Ref No: | NDQD201508115 | 21
Active Ingredient: | ABACAVIR SULFATE & LAMIVUDINE
Label Claim: | Each film coated tablet contains: ABACAVIR SULFATE USP equivalent to Abacavir 60mg & LAMIVUDINE USP 30mg
Date Analysis Started: | 22nd Sept 2015
Date Analysis Completed: | 30th Sept 2015
Analysis Data
Reference Substance: | Lamivudine
Code: | WRS PN15-105
% age Purity: | 101.74
% Water content: | 0 | If correction for water content is not needed please enter 0
% Purity corrected for water: | 101.74
Mwt of compound in free base form: | 1 | Enter molecular mass of compound in free base form. If salt conversion is NOT needed, enter 1.
Mwt of compound in salt form: | 1 | Enter molecular mass of compound in salt form. If salt conversion is NOT needed, enter 1.
1 mg of salt is equivalent to | 1 | free base
Initial Standard dilution volume (mL): | 50 |  | Standard A |  | Standard B
1st Dilution Standard transfer Volume (mL: | 5 | Injection | Response: | Normalised Response: | Response: | Normalised Response: |  | Std Response Deviation
1st Dilution Standard Final Volume (mL): | 20 | 1 | 28783491 | 33493950.7192 | 35672811 | 34487920.9944
2nd Dilution Standard Transfer Volume (mL): | 1 | 2 | 28765004 | 33472438.2951 | 35712904 | 34526682.2856 |  | 3.641%
2nd Dilution Standard Final Volume (mL): | 1 | 3 | 28784958 | 33495657.7959 | 35671648 | 34486796.624
3rd Dilution Standard Volume (mL: | 1 | 4 |  | - |  | -
3rd Dilution Standard Final Volume (mL): | 1 | Average: | 28777817.6667 | 33487348.9367 | 35685787.6667 | 34500466.6347
4th Dilution Standard Transfer Volume (mL): | 1 | Mass of RS (mg): | 25.34 |  | 30.5
4th Dilution Standard Final Volume (mL): | 1 | Mass of WRS as free base (mg): | 25.34 |  | 30.5
Standard Dilution Factor | 200 | Purity correction (mg): | 25.7809 |  | 31.0307
If there are no serial dilutions, or only one dilution, enter 1 in all boxes not used. |  | Concentration (mg/mL): | 0.1289 |  | 0.15515
|  | Desired Concentration (mg/mL): | 0.15
|  | Desired Weight as free base (mg): | 30
|  | Desired Weight as salt (mg): | 30
|  | Average Normalised Response: | 33993907.7857
|  | RSD: | 1.633%
|  | n: | 6
Analysis Data | Determination of Content of Active Ingredient in the Sample
Label Claim: | Each film coated tablet contains: ABACAVIR SULFATE USP equivalent to Abacavir 60mg & LAMIVUDINE USP 30mg
Each Tablet contains | 30 | ABACAVIR SULFATE & LAMIVUDINE
Average Tablet Content Weight (mg): | 147.6695
Initial Sample dilution Volume (mL): | 100 |  | Powder Weight (mg) | Injection | Response: | Determined Amt (mg) | % Assay
1st Dilution Sample transfer Volume (mL): | 1 | Assay Smp A | 80.22 | 1 | 37987523 | 30.856 | 102.9%
1st Dilution Sample Final Volume (mL): | 1 |  |  | 2 | 37962893 | 30.836 | 102.8%
2nd Dilution Sample Transfer Volume (mL): | 1 |  |  | 3 | 37989135 | 30.8573 | 102.9%
2nd Dilution Sample Final Volume (mL): | 1 |  |  | 4 |  | - | -
3rd Dilution Sample Transfer Volume (mL: | 1 | Assay Smp B | 81.51 | 1 | 38848417 | 31.0558 | 103.5%
3rd Dilution Sample Final Volume (mL): | 1 |  |  | 2 | 38831310 | 31.0422 | 103.5%
4th Dilution Sample Transfer Volume (mL): | 1 |  |  | 3 | 38879285 | 31.0805 | 103.6%
4th Dilution Sample Final Volume (mL): | 1 |  |  | 4 |  | - | -
Sample Dilution Factor | 100 | Assay Smp C | 76.11 | 1 |  | - | -
Desired Sample Weight (mg): | 73.8348 |  |  | 2 |  | - | -
If there are no serial dilutions, or only one dilution, enter 1 in all boxes not used. |  |  |  | 3 |  | - | -
|  |  |  | 4 |  | - | -
[6 empty] | Average: | 103.2%
[6 empty] | RSD: | 0.3741%
[6 empty] | n: | 6
Comment: | The content of | ABACAVIR SULFATE & LAMIVUDINE |  | in the sample as a percentage of the stated label claim is |  | 103.2%
DISSOLUTION: | Determination of Active Ingredient Dissolved
Reference Substance: | Lamivudine
Code: | WRS PN15-105
% age Purity: | 101.74
% Water content: | 0 | If correction for water content is not needed please enter 0
% Purity corrected for water: | 101.74
Mwt of compound in free base form: | 1 | Enter molecular mass of compound in free base form. If salt convertion is NOT needed, enter 1.
Mwt of compound in salt form: | 1 | Enter molecular mass of compound in salt form. If salt convertion is NOT needed, enter 1.
1 mg of salt is equivalent to | 1 | free base
Initial Standard dilution volume (mL): | 50 |  | Standard A |  | Standard B
1st Dilution Standard transfer Volume (mL: | 5 | Injection | Response: | Normalised Response: | Response: | Normalised Response: |  | Std Response Deviation
1st Dilution Standard Final Volume (mL): | 50 | 1 | 28350461 | 32961437.8608 | 32438149 | 33568517.8132
2nd Dilution Standard Transfer Volume (mL): | 1 | 2 | 28359404 | 32971835.3686 | 32447680 | 33578380.939 |  | 2%
2nd Dilution Standard Final Volume (mL): | 1 | 3 | 28344446 | 32954444.5689 | 32421669 | 33551463.5364
3rd Dilution Standard Volume (mL: | 1 | 4 | 28076645 | 32643087.8675 | 32056831 | 33173912.0644
3rd Dilution Standard Final Volume (mL): | 1 | Average: | 28282739 | 32882701.4165 | 32341082.25 | 33468068.5882
4th Dilution Standard Transfer Volume (mL): | 1 | Amt of RS (mg): | 14.09 |  | 15.83
4th Dilution Standard Final Volume (mL): | 1 | Amt of RS as free base (mg): | 14.09 |  | 15.83
Standard Dilution Factor | 500 | Purity correction: | 14.3352 |  | 16.1054
If there are no serial dilutions, or only one dilution, enter 1 in all boxes not used. |  | Conc (mg/mL): | 0.02867 |  | 0.032211
|  | Desired Concentration (mg/mL): | 0.033333
|  | Desired Weight as free base (mg): | 16.6667
|  | Desired Weight as salt (mg): | 16.6667
|  | Average Normalised Peak Area: | 33175385.0024
|  | RSD: | 1.067%
|  | n: | 8
Medium Volume (mL): | 900 | Capsule No. | Response: | Amt Released (mg): | %age Released:
1st Dilution Sample transfer Volume (mL: | 1 | 1 | 34527980 | 31.2231 | 104.1%
1st Dilution Sample Final Volume (mL): | 1 | 2 | 34107263 | 30.8427 | 102.8%
2nd Dilution Sample Transfer Volume (mL): | 1 | 3 | 33191077 | 30.0142 | 100%
2nd Dilution Sample Final Volume (mL): | 1 | 4 | 30384522 | 27.4763 | 91.59%
3rd Dilution Sample Transfer Volume (mL: | 1 | 5 | 34596385 | 31.285 | 104.3%
3rd Dilution Sample Final Volume (mL): | 1 | 6 | 34400117 | 31.1075 | 103.7%
4th Dilution Sample Transfer Volume (mL): | 1
4th Dilution Sample Final Volume (mL): | 1 |  |  | Average: | 101.1%
Sample Dilution Factor | 900 |  |  | RSD: | 4.851%
If there are no serial dilutions, or only one dilution, enter 1 in all boxes not used. |  |  |  | n: | 6
Comment: | The amount of | ABACAVIR SULFATE & LAMIVUDINE |  | dissolved as a percentage of the stated label claim is |  | 101.1%
| Name |  |  | Date |  | Signature
Analysed by: |  | JOYFRIDA |  | 30th Sept 2015
Reviewed By:
0