## SST (Nevirapine)
HPLC System Suitability Report
Analysis Data | Assay
Sample(s) | Lamivudine 150mg + Zidovudine 300mg + Nevirapine 200mg Tablets
Reference Substance: | Nevirapine
% age Purity: | 99.15
Weight (mg): | 21.47
Standard Conc (mg/mL): | 0.2
Injection Number | Peak Areas | Theoretical Plates (USP) | Tailing Factor (Assym) | Retention Times (min)
1 | 56229963 | 5196.4 | 1.1 | 5.3
2 | 56107324 | 5101.9 | 1.1 | 5.3
3 | 55915029 | 5053.2 | 1.1 | 5.3
4 | 55713805 | 5048.5 | 1.1 | 5.3
5 | 55892132 | 5029.2 | 1.1 | 5.3
6 | 55789387 | 5007.1 | 1.1 | 5.3
Averages: | 55941273.3333 | 5072.7167 | 1.1 | 5.3
RSD: | 0.3474%
n: | 6
Summary: | The RSD of the peak areas for six replicate injections of SST Std is less than 2.0%.
The number of Theoretical Plates (USP) for all peaks is greater than 2000
The Assymetry of all peaks were below 2.0
Analysis Data | Dissolution
Reference Substance: | Nevirapine
% age Purity: | 99.15
Weight (mg): | 24.32
Standard Conc (mg/mL): | 0.2
Injection Number |  |  |  | Retention Times (min)
1 | 62355110 | 6467.1 | 1.1 | 5.2
2 | 62194857 | 6688 | 1.1 | 5.2
3 | 62240540 | 6697.6 | 1.1 | 5.2
4 | 62080178 | 6671.1 | 1.1 | 5.2
5 | 62487633 | 6700.3 | 1.1 | 5.2
6 | 62461086 | 6676.4 | 1.1 | 5.2
Averages: | 62303234 | 6650.0833 | 1.1 | 5.2
RSD: | 0.2558%
n: | 6
Summary: | The RSD of the peak areas for six replicate injections of SST Std is less than 2.0%.
The number of Theoretical Plates (USP) for all peaks is greater than 2000
The Assymetry of all peaks were below 2.0
| Name |  |  | Date | Signature
Analysed by:
Reviewed By:

## SST(zidovudine)
HPLC System Suitability Report
Analysis Data | Assay
Sample(s) | Lamivudine 150mg + Zidovudine 300mg + Nevirapine 200mg Tablets
Reference Substance: | zidovudine
% age Purity: | 99
Weight (mg): | 33.47
Standard Conc (mg/mL): | 0.3
Injection Number | Peak Areas | Theoretical Plates (USP) | Tailing Factor (Assym) | Retention Times (min)
1 | 116462205 | 5784.9 | 1.1 | 3.8
2 | 116077824 | 6057.8 | 1.1 | 3.8
3 | 115897625 | 5980 | 1.1 | 3.8
4 | 115639780 | 5998.3 | 1.1 | 3.8
5 | 115536564 | 6015.3 | 1.1 | 3.8
6 | 115085168 | 5991.4 | 1.1 | 3.8
Averages: | 115783194.3333 | 5971.2833 | 1.1 | 3.8
RSD: | 0.4105%
n: | 6
Summary: | The RSD of the peak areas for six replicate injections of SST Std is less than 2.0%.
The number of Theoretical Plates (USP) for all peaks is greater than 2000
The Assymetry of all peaks were below 2.0
Analysis Data | Dissolution
Reference Substance: | zidovudine
% age Purity: | 99
Weight (mg): | 30.83
Standard Conc (mg/mL): | 0.3
Injection Number |  |  |  | Retention Times (min)
1 | 105643420 | 6520.7 | 1.1 | 3.7
2 | 105918157 | 6756.6 | 1.1 | 3.7
3 | 106249366 | 6728.6 | 1.1 | 3.7
4 | 105909137 | 6734.9 | 1.1 | 3.7
5 | 106628382 | 6703.8 | 1.1 | 3.7
6 | 106437282 | 6738.2 | 1.1 | 3.7
Averages: | 106130957.3333 | 6697.1333 | 1.1 | 3.7
RSD: | 0.3494%
n: | 6
Summary: | The RSD of the peak areas for six replicate injections of SST Std is less than 2.0%.
The number of Theoretical Plates (USP) for all peaks is greater than 2000
The Assymetry of all peaks were below 2.0
| Name |  |  | Date | Signature
Analysed by:
Reviewed By:

## SST(lamivudine)
HPLC System Suitability Report
Analysis Data | Assay
Sample(s) | Lamivudine 150mg + Zidovudine 300mg + Nevirapine 200mg Tablets
Reference Substance: | Lamivudine
% age Purity: | 101.34
Weight (mg): | 15.79
Standard Conc (mg/mL): | 0.15
Injection Number | Peak Areas | Theoretical Plates (USP) | Tailing Factor (Assym) | Retention Times (min)
1 | 63688632 | 5784.9 | 1.2 | 2.9
2 | 63516846 | 5736.6 | 1.2 | 2.9
3 | 63420754 | 5670.5 | 1.2 | 2.9
4 | 63185189 | 5643.3 | 1.2 | 2.9
5 | 63301218 | 5678 | 1.1 | 2.9
6 | 62960071 | 5674.6 | 1.2 | 2.9
Averages: | 63345451.6667 | 5697.9833 | 1.1833 | 2.9
RSD: | 0.4049%
n: | 6
Summary: | The RSD of the peak areas for six replicate injections of SST Std is less than 2.0%.
The number of Theoretical Plates (USP) for all peaks is greater than 2000
The Assymetry of all peaks were below 2.0
Analysis Data | Dissolution
Reference Substance: | Lamivudine
% age Purity: | 101.34
Weight (mg): | 15.79
Standard Conc (mg/mL): | 0.15
Injection Number |  |  |  | Retention Times (min)
1 | 67460583 | 6239.8 | 1.2 | 2.9
2 | 67795040 | 6416.5 | 1.2 | 2.9
3 | 67961719 | 6382.3 | 1.2 | 2.9
4 | 67746098 | 6382.3 | 1.2 | 2.9
5 | 68215475 | 6412 | 1.2 | 2.9
6 | 68008695 | 6418.9 | 1.2 | 2.9
Averages: | 67864601.6667 | 6375.3 | 1.2 | 2.9
RSD: | 0.3817%
n: | 6
Summary: | The RSD of the peak areas for six replicate injections of SST Std is less than 2.0%.
The number of Theoretical Plates (USP) for all peaks is greater than 2000
The Assymetry of all peaks were below 2.0
| Name |  |  | Date | Signature
Analysed by:
Reviewed By:

## Uniformity
Please enter the required information in the cells highlighted in green
Uniformity of Weight Test Report
Sample Name: |  | LAMIVUDINE, ZIDOVUDINE and NEVIRAPINE DISPERSIBLE TABLETS
Laboratory Ref No: |  | NDQD201508116
Active Ingredient: |  | Lamivudine 30 mg, Zidovudine 60 mg, Nevirapine 50mg
Label Claim: |  | Each dispersible tablet contains: Lamivudine USP 30 mg , Zidovudine USP 60 mg , Nevirapine USP 50 mg
Date Analysis Started: |  | 2015-08-12 08:36:35
Date Analysis Completed: |  | #REF!
Analysis Data |  | Uniformity of weight
|  | Tablet weight (mg) | % Deviation
|  | 343.81 | -1.066%
|  | 349.51 | 0.5744%
|  | 344.31 | -0.922%
|  | 353.8 | 1.809%
|  | 342.58 | -1.42%
|  | 346.92 | -0.1709%
|  | 355.08 | 2.177%
|  | 350.17 | 0.7643%
|  | 342.74 | -1.374%
|  | 354.18 | 1.918%
|  | 347.05 | -0.1335%
|  | 340.17 | -2.113%
|  | 348.94 | 0.4103%
|  | 350.72 | 0.9226%
|  | 341.79 | -1.647%
|  | 355.16 | 2.2%
|  | 342.35 | -1.486%
|  | 345.74 | -0.5105%
|  | 345.11 | -0.6918%
|  | 350.15 | 0.7585%
| Total | 6950.28
| Average | 347.514
| Average | % Deviation from mean
| 347.514 | -5% | 330.1383
|  | 5% | 364.8897
| Name |  | Date | Signature
Analysed by:
Reviewed By:

## LAMIVUDINE
National Quality Control Laboratory
Laboratory Data Calculation Spreadsheet
Please enter the required information in the cells highlighted in green
Analysis Report
Sample Name: | LAMIVUDINE, ZIDOVUDINE and NEVIRAPINE DISPERSIBLE TABLETS
Laboratory Ref No: | NDQD201508116 | 21
Active Ingredient: | Lamivudine 30 mg, Zidovudine 60 mg, Nevirapine 50mg
Label Claim: | Each dispersible tablet contains: Lamivudine USP 30 mg , Zidovudine USP 60 mg , Nevirapine USP 50 mg
Date Analysis Started: | 2015-08-12 08:36:35
Date Analysis Completed:
Analysis Data
Reference Substance: | lamivudine
Code: | WRS/L3/6
% age Purity: | 101.34
% Water content: |  | If correction for water content is not needed please enter 0
% Purity corrected for water: | 101.34
Mwt of compound in free base form: | 1 | Enter molecular mass of compound in free base form. If salt conversion is NOT needed, enter 1.
Mwt of compound in salt form: | 1 | Enter molecular mass of compound in salt form. If salt conversion is NOT needed, enter 1.
1 mg of salt is equivalent to | 1 | free base
Initial Standard dilution volume (mL): | 50 |  | Standard A |  | Standard B
1st Dilution Standard transfer Volume (mL: | 5 | Injection | Response: | Normalised Response: | Response: | Normalised Response: |  | Std Response Deviation
1st Dilution Standard Final Volume (mL): | 10 | 1 | 63505417 | 59530427.4839 | 68581409 | 59748001.5584
2nd Dilution Standard Transfer Volume (mL): | 1 | 2 | 62816346 | 58884487.4502 | 68386643 | 59578321.7656 |  | 0.8212%
2nd Dilution Standard Final Volume (mL): | 1 | 3 | 63039899 | 59094047.615 | 68339620 | 59537355.4116
3rd Dilution Standard Volume (mL: | 1 | 4 |  | - |  | -
3rd Dilution Standard Final Volume (mL): | 1 | Average: | 63120554 | 59169654.183 | 68435890.6667 | 59621226.2452
4th Dilution Standard Transfer Volume (mL): | 1 | Mass of RS (mg): | 15.79 |  | 16.99
4th Dilution Standard Final Volume (mL): | 1 | Mass of WRS as free base (mg): | 15.79 |  | 16.99
Standard Dilution Factor | 100 | Purity correction (mg): | 16.0016 |  | 17.2177
If there are no serial dilutions, or only one dilution, enter 1 in all boxes not used. |  | Concentration (mg/mL): | 0.16002 |  | 0.17218
|  | Desired Concentration (mg/mL): | 0.15
|  | Desired Weight as free base (mg): | 15
|  | Desired Weight as salt (mg): | 15
|  | Average Normalised Response: | 59395440.2141
|  | RSD: | 0.5574%
|  | n: | 6
Analysis Data | Determination of Content of Active Ingredient in the Sample
Label Claim: | Each dispersible tablet contains: Lamivudine USP 30 mg , Zidovudine USP 60 mg , Nevirapine USP 50 mg
Each Tablet contains | 30 | Lamivudine 30 mg, Zidovudine 60 mg, Nevirapine 50mg
Average Tablet Content Weight (mg): | 347.514
Initial Sample dilution Volume (mL): | 100 |  | Powder Weight (mg) | Injection | Response: | Determined Amt (mg) | % Assay
1st Dilution Sample transfer Volume (mL): | 10 | Assay Smp A | 326.99 | 1 | 53627851 | 28.787 | 95.96%
1st Dilution Sample Final Volume (mL): | 20 |  |  | 2 | 54783599 | 29.4074 | 98.02%
2nd Dilution Sample Transfer Volume (mL): | 1 |  |  | 3 | 54748979 | 29.3888 | 97.96%
2nd Dilution Sample Final Volume (mL): | 1 |  |  | 4 |  | - | -
3rd Dilution Sample Transfer Volume (mL: | 1 | Assay Smp B | 322 | 1 | 54488421 | 29.7022 | 99.01%
3rd Dilution Sample Final Volume (mL): | 1 |  |  | 2 | 54424135 | 29.6672 | 98.89%
4th Dilution Sample Transfer Volume (mL): | 1 |  |  | 3 | 54114836 | 29.4986 | 98.33%
4th Dilution Sample Final Volume (mL): | 1 |  |  | 4 |  | - | -
Sample Dilution Factor | 200 | Assay Smp C | 316.71 | 1 | 54134765 | 30.0023 | 100%
Desired Sample Weight (mg): | 347.514 |  |  | 2 | 54133771 | 30.0018 | 100%
If there are no serial dilutions, or only one dilution, enter 1 in all boxes not used. |  |  |  | 3 | 54070836 | 29.9669 | 99.89%
|  |  |  | 4 |  | - | -
[6 empty] | Average: | 98.67%
[6 empty] | RSD: | 1.322%
[6 empty] | n: | 9
Comment: | The content of | Lamivudine 30 mg, Zidovudine 60 mg, Nevirapine 50mg |  | in the sample as a percentage of the stated label claim is |  | 98.67%
DISSOLUTION: | Determination of Active Ingredient Dissolved
Reference Substance: | lamivudine
Code: | WRS/L3/6
% age Purity: | 101.34
% Water content: | 0 | If correction for water content is not needed please enter 0
% Purity corrected for water: | 101.34
Mwt of compound in free base form: | 1 | Enter molecular mass of compound in free base form. If salt convertion is NOT needed, enter 1.
Mwt of compound in salt form: | 1 | Enter molecular mass of compound in salt form. If salt convertion is NOT needed, enter 1.
1 mg of salt is equivalent to | 1 | free base
Initial Standard dilution volume (mL): | 50 |  | Standard A |  | Standard B
1st Dilution Standard transfer Volume (mL: | 5 | Injection | Response: | Normalised Response: | Response: | Normalised Response: |  | Std Response Deviation
1st Dilution Standard Final Volume (mL): | 50 | 1 | 10835922 | 13103726.2448 | 15316158 | 13119475.0757
2nd Dilution Standard Transfer Volume (mL): | 1 | 2 | 10815576 | 13079122.1166 | 15176507 | 12999853.1826 |  | 0.2875%
2nd Dilution Standard Final Volume (mL): | 1 | 3 | 10878511 | 13155228.5163 | 15338542 | 13138648.7046
3rd Dilution Standard Volume (mL: | 1 | 4 |  | - |  | -
3rd Dilution Standard Final Volume (mL): | 1 | Average: | 10843336.3333 | 13112692.2926 | 15277069 | 13085992.321
4th Dilution Standard Transfer Volume (mL): | 1 | Amt of RS (mg): | 13.6 |  | 19.2
4th Dilution Standard Final Volume (mL): | 1 | Amt of RS as free base (mg): | 13.6 |  | 19.2
Standard Dilution Factor | 500 | Purity correction: | 13.7822 |  | 19.4573
If there are no serial dilutions, or only one dilution, enter 1 in all boxes not used. |  | Conc (mg/mL): | 0.027564 |  | 0.038915
|  | Desired Concentration (mg/mL): | 0.033333
|  | Desired Weight as free base (mg): | 16.6667
|  | Desired Weight as salt (mg): | 16.6667
|  | Average Normalised Peak Area: | 13099342.3068
|  | RSD: | 0.4237%
|  | n: | 6
Medium Volume (mL): | 900 | Capsule No. | Response: | Amt Released (mg): | %age Released:
1st Dilution Sample transfer Volume (mL: | 1 | 1 | 12767158 | 29.2392 | 97.46%
1st Dilution Sample Final Volume (mL): | 1 | 2 | 12829634 | 29.3823 | 97.94%
2nd Dilution Sample Transfer Volume (mL): | 1 | 3 | 12401818 | 28.4025 | 94.68%
2nd Dilution Sample Final Volume (mL): | 1 | 4 | 12407874 | 28.4164 | 94.72%
3rd Dilution Sample Transfer Volume (mL: | 1 | 5 | 11512129 | 26.365 | 87.88%
3rd Dilution Sample Final Volume (mL): | 1 | 6 | 11589021 | 26.5411 | 88.47%
4th Dilution Sample Transfer Volume (mL): | 1
4th Dilution Sample Final Volume (mL): | 1 |  |  | Average: | 93.53%
Sample Dilution Factor | 900 |  |  | RSD: | 4.664%
If there are no serial dilutions, or only one dilution, enter 1 in all boxes not used. |  |  |  | n: | 6
Comment: | The amount of | Lamivudine 30 mg, Zidovudine 60 mg, Nevirapine 50mg |  | dissolved as a percentage of the stated label claim is |  | 93.53%
| Name |  |  | Date |  | Signature
Analysed by:
Reviewed By:
0

## NEVIRAPINE
National Quality Control Laboratory
Laboratory Data Calculation Spreadsheet
Please enter the required information in the cells highlighted in green
Analysis Report
Sample Name: | LAMIVUDINE, ZIDOVUDINE and NEVIRAPINE DISPERSIBLE TABLETS
Laboratory Ref No: | NDQD201508116 | 21
Active Ingredient: | Lamivudine 30 mg, Zidovudine 60 mg, Nevirapine 50mg
Label Claim: | Each dispersible tablet contains: Lamivudine USP 30 mg , Zidovudine USP 60 mg , Nevirapine USP 50 mg
Date Analysis Started: | 2015-08-12 08:36:35
Date Analysis Completed:
Analysis Data
Reference Substance: | NEVIRAPINE
Code: | WRS/N1-2
% age Purity: | 99.15
% Water content: |  | If correction for water content is not needed please enter 0
% Purity corrected for water: | 99.15
Mwt of compound in free base form: | 1 | Enter molecular mass of compound in free base form. If salt conversion is NOT needed, enter 1.
Mwt of compound in salt form: | 1 | Enter molecular mass of compound in salt form. If salt conversion is NOT needed, enter 1.
1 mg of salt is equivalent to | 1 | free base
Initial Standard dilution volume (mL): | 50 |  | Standard A |  | Standard B
1st Dilution Standard transfer Volume (mL: | 5 | Injection | Response: | Normalised Response: | Response: | Normalised Response: |  | Std Response Deviation
1st Dilution Standard Final Volume (mL): | 10 | 1 | 55915806 | 5253392.166 | 49286327 | 5271352.3058
2nd Dilution Standard Transfer Volume (mL): | 1 | 2 | 55543086 | 5218374.4408 | 49171145 | 5259033.1711 |  | 0.4243%
2nd Dilution Standard Final Volume (mL): | 1 | 3 | 55727326 | 5235684.1255 | 49114126 | 5252934.7813
3rd Dilution Standard Volume (mL: | 1 | 4 |  | - |  | -
3rd Dilution Standard Final Volume (mL): | 1 | Average: | 55728739.3333 | 5235816.9107 | 49190532.6667 | 5261106.7528
4th Dilution Standard Transfer Volume (mL): | 1 | Mass of RS (mg): | 21.47 |  | 18.86
4th Dilution Standard Final Volume (mL): | 1 | Mass of WRS as free base (mg): | 21.47 |  | 18.86
Standard Dilution Factor | 100 | Purity correction (mg): | 21.2875 |  | 18.6997
If there are no serial dilutions, or only one dilution, enter 1 in all boxes not used. |  | Concentration (mg/mL): | 0.21288 |  | 0.187
|  | Desired Concentration (mg/mL): | 0.02
|  | Desired Weight as free base (mg): | 2
|  | Desired Weight as salt (mg): | 2
|  | Average Normalised Response: | 5248461.8317
|  | RSD: | 0.3563%
|  | n: | 6
Analysis Data | Determination of Content of Active Ingredient in the Sample
Label Claim: | Each dispersible tablet contains: Lamivudine USP 30 mg , Zidovudine USP 60 mg , Nevirapine USP 50 mg
Each Tablet contains | 50 | Lamivudine 30 mg, Zidovudine 60 mg, Nevirapine 50mg
Average Tablet Content Weight (mg): | 347.514
Initial Sample dilution Volume (mL): | 100 |  | Powder Weight (mg) | Injection | Response: | Determined Amt (mg) | % Assay
1st Dilution Sample transfer Volume (mL): | 10 | Assay Smp A | 326.99 | 1 | 58548825 | 47.4224 | 94.84%
1st Dilution Sample Final Volume (mL): | 20 |  |  | 2 | 58759502 | 47.5931 | 95.19%
2nd Dilution Sample Transfer Volume (mL): | 1 |  |  | 3 | 58675901 | 47.5254 | 95.05%
2nd Dilution Sample Final Volume (mL): | 1 |  |  | 4 |  | - | -
3rd Dilution Sample Transfer Volume (mL: | 1 | Assay Smp B | 322 | 1 | 58504616 | 48.121 | 96.24%
3rd Dilution Sample Final Volume (mL): | 1 |  |  | 2 | 58562824 | 48.1689 | 96.34%
4th Dilution Sample Transfer Volume (mL): | 1 |  |  | 3 | 58235812 | 47.8999 | 95.8%
4th Dilution Sample Final Volume (mL): | 1 |  |  | 4 |  | - | -
Sample Dilution Factor | 200 | Assay Smp C | 316.71 | 1 | 57522684 | 48.1036 | 96.21%
Desired Sample Weight (mg): | 27.8011 |  |  | 2 | 57560849 | 48.1355 | 96.27%
If there are no serial dilutions, or only one dilution, enter 1 in all boxes not used. |  |  |  | 3 | 57521348 | 48.1025 | 96.2%
|  |  |  | 4 |  | - | -
[6 empty] | Average: | 95.79%
[6 empty] | RSD: | 0.627%
[6 empty] | n: | 9
Comment: | The content of | Lamivudine 30 mg, Zidovudine 60 mg, Nevirapine 50mg |  | in the sample as a percentage of the stated label claim is |  | 95.79%
DISSOLUTION: | Determination of Active Ingredient Dissolved
Reference Substance: | NEVIRAPINE
Code: | WRS/N1-2
% age Purity: | 99.15
% Water content: | 0 | If correction for water content is not needed please enter 0
% Purity corrected for water: | 99.15
Mwt of compound in free base form: | 1 | Enter molecular mass of compound in free base form. If salt convertion is NOT needed, enter 1.
Mwt of compound in salt form: | 1 | Enter molecular mass of compound in salt form. If salt convertion is NOT needed, enter 1.
1 mg of salt is equivalent to | 1 | free base
Initial Standard dilution volume (mL): | 50 |  | Standard A |  | Standard B
1st Dilution Standard transfer Volume (mL: | 5 | Injection | Response: | Normalised Response: | Response: | Normalised Response: |  | Std Response Deviation
1st Dilution Standard Final Volume (mL): | 50 | 1 | 11350545 | 14454358.2573 | 10533026 | 14338792.0529
2nd Dilution Standard Transfer Volume (mL): | 1 | 2 | 11319093 | 14414305.6893 | 10434900 | 14205211.4172 |  | 1.007%
2nd Dilution Standard Final Volume (mL): | 1 | 3 | 11391076 | 14505972.4833 | 10551330 | 14363709.6075
3rd Dilution Standard Volume (mL: | 1 | 4 |  | - |  | -
3rd Dilution Standard Final Volume (mL): | 1 | Average: | 11353571.3333 | 14458212.1433 | 10506418.6667 | 14302571.0259
4th Dilution Standard Transfer Volume (mL): | 1 | Amt of RS (mg): | 22 |  | 20.58
4th Dilution Standard Final Volume (mL): | 1 | Amt of RS as free base (mg): | 22 |  | 20.58
Standard Dilution Factor | 500 | Purity correction: | 21.813 |  | 20.4051
If there are no serial dilutions, or only one dilution, enter 1 in all boxes not used. |  | Conc (mg/mL): | 0.043626 |  | 0.04081
|  | Desired Concentration (mg/mL): | 0.055556
|  | Desired Weight as free base (mg): | 27.7778
|  | Desired Weight as salt (mg): | 27.7778
|  | Average Normalised Peak Area: | 14380391.5846
|  | RSD: | 0.7299%
|  | n: | 6
Medium Volume (mL): | 900 | Capsule No. | Response: | Amt Released (mg): | %age Released:
1st Dilution Sample transfer Volume (mL: | 1 | 1 | 14372587 | 49.9729 | 99.95%
1st Dilution Sample Final Volume (mL): | 1 | 2 | 14350985 | 49.8978 | 99.8%
2nd Dilution Sample Transfer Volume (mL): | 1 | 3 | 13870168 | 48.226 | 96.45%
2nd Dilution Sample Final Volume (mL): | 1 | 4 | 13749672 | 47.807 | 95.61%
3rd Dilution Sample Transfer Volume (mL: | 1 | 5 | 13740095 | 47.7737 | 95.55%
3rd Dilution Sample Final Volume (mL): | 1 | 6 | 13887004 | 48.2845 | 96.57%
4th Dilution Sample Transfer Volume (mL): | 1
4th Dilution Sample Final Volume (mL): | 1 |  |  | Average: | 97.32%
Sample Dilution Factor | 900 |  |  | RSD: | 2.075%
If there are no serial dilutions, or only one dilution, enter 1 in all boxes not used. |  |  |  | n: | 6
Comment: | The amount of | Lamivudine 30 mg, Zidovudine 60 mg, Nevirapine 50mg |  | dissolved as a percentage of the stated label claim is |  | 97.32%
| Name |  |  | Date |  | Signature
Analysed by:
Reviewed By:
0

## ZIDOVUDINE
National Quality Control Laboratory
Laboratory Data Calculation Spreadsheet
Please enter the required information in the cells highlighted in green
Analysis Report
Sample Name: | LAMIVUDINE, ZIDOVUDINE and NEVIRAPINE DISPERSIBLE TABLETS
Laboratory Ref No: | NDQD201508116 | 21
Active Ingredient: | Lamivudine 30 mg, Zidovudine 60 mg, Nevirapine 50mg
Label Claim: | Each dispersible tablet contains: Lamivudine USP 30 mg , Zidovudine USP 60 mg , Nevirapine USP 50 mg
Date Analysis Started: | 2015-08-12 08:36:35
Date Analysis Completed:
Analysis Data
Reference Substance: | Zidovudine
Code: | NQCL-WRS-Z1-1
% age Purity: | 99
% Water content: |  | If correction for water content is not needed please enter 0
% Purity corrected for water: | 99
Mwt of compound in free base form: | 1 | Enter molecular mass of compound in free base form. If salt conversion is NOT needed, enter 1.
Mwt of compound in salt form: | 1 | Enter molecular mass of compound in salt form. If salt conversion is NOT needed, enter 1.
1 mg of salt is equivalent to | 1 | free base
Initial Standard dilution volume (mL): | 50 |  | Standard A |  | Standard B
1st Dilution Standard transfer Volume (mL: | 5 | Injection | Response: | Normalised Response: | Response: | Normalised Response: |  | Std Response Deviation
1st Dilution Standard Final Volume (mL): | 10 | 1 | 115883001 | 104918018.85 | 107512421 | 104522045.2844
2nd Dilution Standard Transfer Volume (mL): | 1 | 2 | 114251717 | 103441088.8086 | 107073330 | 104095167.2646 |  | 0.01153%
2nd Dilution Standard Final Volume (mL): | 1 | 3 | 114791180 | 103929507.2023 | 106677213 | 103710067.9558
3rd Dilution Standard Volume (mL: | 1 | 4 |  | - |  | -
3rd Dilution Standard Final Volume (mL): | 1 | Average: | 114975299.3333 | 104096204.9536 | 107087654.6667 | 104109093.5016
4th Dilution Standard Transfer Volume (mL): | 1 | Mass of RS (mg): | 33.47 |  | 31.17
4th Dilution Standard Final Volume (mL): | 1 | Mass of WRS as free base (mg): | 33.47 |  | 31.17
Standard Dilution Factor | 100 | Purity correction (mg): | 33.1353 |  | 30.8583
If there are no serial dilutions, or only one dilution, enter 1 in all boxes not used. |  | Concentration (mg/mL): | 0.33135 |  | 0.30858
|  | Desired Concentration (mg/mL): | 0.3
|  | Desired Weight as free base (mg): | 30
|  | Desired Weight as salt (mg): | 30
|  | Average Normalised Response: | 104102649.2276
|  | RSD: | 0.5195%
|  | n: | 6
Analysis Data | Determination of Content of Active Ingredient in the Sample
Label Claim: | Each dispersible tablet contains: Lamivudine USP 30 mg , Zidovudine USP 60 mg , Nevirapine USP 50 mg
Each Tablet contains | 60 | Lamivudine 30 mg, Zidovudine 60 mg, Nevirapine 50mg
Average Tablet Content Weight (mg): | 347.514
Initial Sample dilution Volume (mL): | 100 |  | Powder Weight (mg) | Injection | Response: | Determined Amt (mg) | % Assay
1st Dilution Sample transfer Volume (mL): | 10 | Assay Smp A | 326.99 | 1 | 89199509 | 54.6374
1st Dilution Sample Final Volume (mL): | 20 |  |  | 2 | 90802637 | 55.6193
2nd Dilution Sample Transfer Volume (mL): | 1 |  |  | 3 | 90809887 | 55.6238
2nd Dilution Sample Final Volume (mL): | 1 |  |  | 4 |  | - | -
3rd Dilution Sample Transfer Volume (mL: | 1 | Assay Smp B | 322 | 1 | 93622551 | 58.2353 | 97.06%
3rd Dilution Sample Final Volume (mL): | 1 |  |  | 2 | 93687106 | 58.2755 | 97.13%
4th Dilution Sample Transfer Volume (mL): | 1 |  |  | 3 | 93092291 | 57.9055 | 96.51%
4th Dilution Sample Final Volume (mL): | 1 |  |  | 4 |  | - | -
Sample Dilution Factor | 200 | Assay Smp C | 316.71 | 1 | 93389929 | 59.0609 | 98.43%
Desired Sample Weight (mg): | 347.514 |  |  | 2 | 93410097 | 59.0737 | 98.46%
If there are no serial dilutions, or only one dilution, enter 1 in all boxes not used. |  |  |  | 3 | 93484923 | 59.121 | 98.53%
|  |  |  | 4 |  | - | -
[6 empty] | Average: | 97.69%
[6 empty] | RSD: | 0.9118%
[6 empty] | n: | 6
Comment: | The content of | Lamivudine 30 mg, Zidovudine 60 mg, Nevirapine 50mg |  | in the sample as a percentage of the stated label claim is |  | 97.69%
DISSOLUTION: | Determination of Active Ingredient Dissolved
Reference Substance: | Zidovudine
Code: | NQCL-WRS-Z1-1
% age Purity: | 99
% Water content: | 0 | If correction for water content is not needed please enter 0
% Purity corrected for water: | 99
Mwt of compound in free base form: | 1 | Enter molecular mass of compound in free base form. If salt convertion is NOT needed, enter 1.
Mwt of compound in salt form: | 1 | Enter molecular mass of compound in salt form. If salt convertion is NOT needed, enter 1.
1 mg of salt is equivalent to | 1 | free base
Initial Standard dilution volume (mL): | 50 |  | Standard A |  | Standard B
1st Dilution Standard transfer Volume (mL: | 5 | Injection | Response: | Normalised Response: | Response: | Normalised Response: |  | Std Response Deviation
1st Dilution Standard Final Volume (mL): | 50 | 1 | 20682874 | 23135982.1918 | 23318235 | 23422606.1329
2nd Dilution Standard Transfer Volume (mL): | 1 | 2 | 20707489 | 23163516.6728 | 23137328 | 23240889.4032 |  | 0.8057%
2nd Dilution Standard Final Volume (mL): | 1 | 3 | 20907340 | 23387071.1545 | 23422415 | 23527252.4369
3rd Dilution Standard Volume (mL: | 1 | 4 |  | - |  | -
3rd Dilution Standard Final Volume (mL): | 1 | Average: | 20765901 | 23228856.673 | 23292659.3333 | 23396915.991
4th Dilution Standard Transfer Volume (mL): | 1 | Amt of RS (mg): | 30.1 |  | 33.52
4th Dilution Standard Final Volume (mL): | 1 | Amt of RS as free base (mg): | 30.1 |  | 33.52
Standard Dilution Factor | 500 | Purity correction: | 29.799 |  | 33.1848
If there are no serial dilutions, or only one dilution, enter 1 in all boxes not used. |  | Conc (mg/mL): | 0.059598 |  | 0.06637
|  | Desired Concentration (mg/mL): | 0.066667
|  | Desired Weight as free base (mg): | 33.3333
|  | Desired Weight as salt (mg): | 33.3333
|  | Average Normalised Peak Area: | 23312886.332
|  | RSD: | 0.6708%
|  | n: | 6
Medium Volume (mL): | 900 | Capsule No. | Response: | Amt Released (mg): | %age Released:
1st Dilution Sample transfer Volume (mL: | 1 | 1 | 23538220 | 60.5799 | 101%
1st Dilution Sample Final Volume (mL): | 1 | 2 | 23459040 | 60.3762 | 100.6%
2nd Dilution Sample Transfer Volume (mL): | 1 | 3 | 22946021 | 59.0558 | 98.43%
2nd Dilution Sample Final Volume (mL): | 1 | 4 | 22747119 | 58.5439 | 97.57%
3rd Dilution Sample Transfer Volume (mL: | 1 | 5 | 22390492 | 57.626 | 96.04%
3rd Dilution Sample Final Volume (mL): | 1 | 6 | 22549617 | 58.0356 | 96.73%
4th Dilution Sample Transfer Volume (mL): | 1
4th Dilution Sample Final Volume (mL): | 1 |  |  | Average: | 98.39%
Sample Dilution Factor | 900 |  |  | RSD: | 2.062%
If there are no serial dilutions, or only one dilution, enter 1 in all boxes not used. |  |  |  | n: | 6
Comment: | The amount of | Lamivudine 30 mg, Zidovudine 60 mg, Nevirapine 50mg |  | dissolved as a percentage of the stated label claim is |  | 98.39%
| Name |  |  | Date |  | Signature
Analysed by:
Reviewed By:
0