## SST (Nevirapine)
HPLC System Suitability Report
Analysis Data | Assay
Sample(s) | Lamivudine 150mg + Zidovudine 300mg + Nevirapine 200mg Tablets
Reference Substance: | Nevirapine
% age Purity: | 99.15
Weight (mg): | 21.47
Standard Conc (mg/mL): | 0.2
Injection Number | Peak Areas | Theoretical Plates (USP) | Tailing Factor (Assym) | Retention Times (min)
1 | 56229963 | 5196.4 | 1.1 | 5.3
2 | 56107324 | 5101.9 | 1.1 | 5.3
3 | 55915029 | 5053.2 | 1.1 | 5.3
4 | 55713805 | 5048.5 | 1.1 | 5.3
5 | 55892132 | 5029.2 | 1.1 | 5.3
6 | 55789387 | 5007.1 | 1.1 | 5.3
Averages: | 55941273.3333 | 5072.7167 | 1.1 | 5.3
RSD: | 0.3474%
n: | 6
Summary: | The RSD of the peak areas for six replicate injections of SST Std is less than 2.0%.
The number of Theoretical Plates (USP) for all peaks is greater than 2000
The Assymetry of all peaks were below 2.0
Analysis Data | Dissolution
Reference Substance: | Nevirapine
% age Purity: | 99.15
Weight (mg): | 24.32
Standard Conc (mg/mL): | 0.2
Injection Number |  |  |  | Retention Times (min)
1 | 62355110 | 6467.1 | 1.1 | 5.2
2 | 62194857 | 6688 | 1.1 | 5.2
3 | 62240540 | 6697.6 | 1.1 | 5.2
4 | 62080178 | 6671.1 | 1.1 | 5.2
5 | 62487633 | 6700.3 | 1.1 | 5.2
6 | 62461086 | 6676.4 | 1.1 | 5.2
Averages: | 62303234 | 6650.0833 | 1.1 | 5.2
RSD: | 0.2558%
n: | 6
Summary: | The RSD of the peak areas for six replicate injections of SST Std is less than 2.0%.
The number of Theoretical Plates (USP) for all peaks is greater than 2000
The Assymetry of all peaks were below 2.0
| Name |  |  | Date | Signature
Analysed by:
Reviewed By:

## SST(zidovudine)
HPLC System Suitability Report
Analysis Data | Assay
Sample(s) | Lamivudine 150mg + Zidovudine 300mg + Nevirapine 200mg Tablets
Reference Substance: | zidovudine
% age Purity: | 99
Weight (mg): | 33.47
Standard Conc (mg/mL): | 0.3
Injection Number | Peak Areas | Theoretical Plates (USP) | Tailing Factor (Assym) | Retention Times (min)
1 | 116462205 | 5784.9 | 1.1 | 3.8
2 | 116077824 | 6057.8 | 1.1 | 3.8
3 | 115897625 | 5980 | 1.1 | 3.8
4 | 115639780 | 5998.3 | 1.1 | 3.8
5 | 115536564 | 6015.3 | 1.1 | 3.8
6 | 115085168 | 5991.4 | 1.1 | 3.8
Averages: | 115783194.3333 | 5971.2833 | 1.1 | 3.8
RSD: | 0.4105%
n: | 6
Summary: | The RSD of the peak areas for six replicate injections of SST Std is less than 2.0%.
The number of Theoretical Plates (USP) for all peaks is greater than 2000
The Assymetry of all peaks were below 2.0
Analysis Data | Dissolution
Reference Substance: | zidovudine
% age Purity: | 99
Weight (mg): | 30.83
Standard Conc (mg/mL): | 0.3
Injection Number |  |  |  | Retention Times (min)
1 | 105643420 | 6520.7 | 1.1 | 3.7
2 | 105918157 | 6756.6 | 1.1 | 3.7
3 | 106249366 | 6728.6 | 1.1 | 3.7
4 | 105909137 | 6734.9 | 1.1 | 3.7
5 | 106628382 | 6703.8 | 1.1 | 3.7
6 | 106437282 | 6738.2 | 1.1 | 3.7
Averages: | 106130957.3333 | 6697.1333 | 1.1 | 3.7
RSD: | 0.3494%
n: | 6
Summary: | The RSD of the peak areas for six replicate injections of SST Std is less than 2.0%.
The number of Theoretical Plates (USP) for all peaks is greater than 2000
The Assymetry of all peaks were below 2.0
| Name |  |  | Date | Signature
Analysed by:
Reviewed By:

## SST(lamivudine)
HPLC System Suitability Report
Analysis Data | Assay
Sample(s) | Lamivudine 150mg + Zidovudine 300mg + Nevirapine 200mg Tablets
Reference Substance: | Lamivudine
% age Purity: | 101.34
Weight (mg): | 15.79
Standard Conc (mg/mL): | 0.15
Injection Number | Peak Areas | Theoretical Plates (USP) | Tailing Factor (Assym) | Retention Times (min)
1 | 63688632 | 5784.9 | 1.2 | 2.9
2 | 63516846 | 5736.6 | 1.2 | 2.9
3 | 63420754 | 5670.5 | 1.2 | 2.9
4 | 63185189 | 5643.3 | 1.2 | 2.9
5 | 63301218 | 5678 | 1.1 | 2.9
6 | 62960071 | 5674.6 | 1.2 | 2.9
Averages: | 63345451.6667 | 5697.9833 | 1.1833 | 2.9
RSD: | 0.4049%
n: | 6
Summary: | The RSD of the peak areas for six replicate injections of SST Std is less than 2.0%.
The number of Theoretical Plates (USP) for all peaks is greater than 2000
The Assymetry of all peaks were below 2.0
Analysis Data | Dissolution
Reference Substance: | Lamivudine
% age Purity: | 101.34
Weight (mg): | 15.79
Standard Conc (mg/mL): | 0.15
Injection Number |  |  |  | Retention Times (min)
1 | 67460583 | 6239.8 | 1.2 | 2.9
2 | 67795040 | 6416.5 | 1.2 | 2.9
3 | 67961719 | 6382.3 | 1.2 | 2.9
4 | 67746098 | 6382.3 | 1.2 | 2.9
5 | 68215475 | 6412 | 1.2 | 2.9
6 | 68008695 | 6418.9 | 1.2 | 2.9
Averages: | 67864601.6667 | 6375.3 | 1.2 | 2.9
RSD: | 0.3817%
n: | 6
Summary: | The RSD of the peak areas for six replicate injections of SST Std is less than 2.0%.
The number of Theoretical Plates (USP) for all peaks is greater than 2000
The Assymetry of all peaks were below 2.0
| Name |  |  | Date | Signature
Analysed by:
Reviewed By:

## Uniformity
Please enter the required information in the cells highlighted in green
Uniformity of Weight Test Report
Sample Name: |  | Lamivudine 150mg + Zidovudine 300mg + Nevirapine 200mg Tablets
Laboratory Ref No: |  | NDQD201508117
Active Ingredient: |  | Each film coated tablet contains: Lamivudine USP 150mg Zidovudine USP 300mg Nevirapine USP 200mg
Label Claim: |  | Lamivudine 150mg + Zidovudine 300mg + Nevirapine 200mg
Date Analysis Started: |  | 2015-08-12 12:47:43
Date Analysis Completed: |  | #REF!
Analysis Data |  | Uniformity of weight
|  | Tablet weight (mg) | % Deviation
|  | 1255.75 | 2.362%
|  | 1230.33 | 0.2895%
|  | 1174.43 | -4.267%
|  | 1227.55 | 0.06285%
|  | 1251.03 | 1.977%
|  | 1216.22 | -0.8607%
|  | 1225.43 | -0.11%
|  | 1235.05 | 0.6742%
|  | 1231.25 | 0.3645%
|  | 1223.73 | -0.2485%
|  | 1224.18 | -0.2119%
|  | 1232.59 | 0.4737%
|  | 1213.73 | -1.064%
|  | 1209.19 | -1.434%
|  | 1247.62 | 1.699%
|  | 1235.08 | 0.6766%
|  | 1249.63 | 1.863%
|  | 1215.89 | -0.8876%
|  | 1225.51 | -0.1034%
|  | 1211.39 | -1.254%
| Total | 24535.58
| Average | 1226.779
| Average | % Deviation from mean
| 1226.779 | -5% | 1165.44
|  | 5% | 1288.1179
| Name |  | Date | Signature
Analysed by:
Reviewed By:

## LAMIVUDINE
National Quality Control Laboratory
Laboratory Data Calculation Spreadsheet
Please enter the required information in the cells highlighted in green
Analysis Report
Sample Name: | Lamivudine 150mg + Zidovudine 300mg + Nevirapine 200mg Tablets
Laboratory Ref No: | NDQD201508117 | 21
Active Ingredient: | Each film coated tablet contains: Lamivudine USP 150mg Zidovudine USP 300mg Nevirapine USP 200mg
Label Claim: | Lamivudine 150mg + Zidovudine 300mg + Nevirapine 200mg
Date Analysis Started: | 2015-08-12 12:47:43
Date Analysis Completed:
Analysis Data
Reference Substance: | lamivudine
Code: | WRS/L3/6
% age Purity: | 101.34
% Water content: |  | If correction for water content is not needed please enter 0
% Purity corrected for water: | 101.34
Mwt of compound in free base form: | 1 | Enter molecular mass of compound in free base form. If salt conversion is NOT needed, enter 1.
Mwt of compound in salt form: | 1 | Enter molecular mass of compound in salt form. If salt conversion is NOT needed, enter 1.
1 mg of salt is equivalent to | 1 | free base
Initial Standard dilution volume (mL): | 50 |  | Standard A |  | Standard B
1st Dilution Standard transfer Volume (mL: | 5 | Injection | Response: | Normalised Response: | Response: | Normalised Response: |  | Std Response Deviation
1st Dilution Standard Final Volume (mL): | 10 | 1 | 63505417 | 59530427.4839 | 68581409 | 59748001.5584
2nd Dilution Standard Transfer Volume (mL): | 1 | 2 | 62816346 | 58884487.4502 | 68386643 | 59578321.7656 |  | 0.8212%
2nd Dilution Standard Final Volume (mL): | 1 | 3 | 63039899 | 59094047.615 | 68339620 | 59537355.4116
3rd Dilution Standard Volume (mL: | 1 | 4 |  | - |  | -
3rd Dilution Standard Final Volume (mL): | 1 | Average: | 63120554 | 59169654.183 | 68435890.6667 | 59621226.2452
4th Dilution Standard Transfer Volume (mL): | 1 | Mass of RS (mg): | 15.79 |  | 16.99
4th Dilution Standard Final Volume (mL): | 1 | Mass of WRS as free base (mg): | 15.79 |  | 16.99
Standard Dilution Factor | 100 | Purity correction (mg): | 16.0016 |  | 17.2177
If there are no serial dilutions, or only one dilution, enter 1 in all boxes not used. |  | Concentration (mg/mL): | 0.16002 |  | 0.17218
|  | Desired Concentration (mg/mL): | 0.15
|  | Desired Weight as free base (mg): | 15
|  | Desired Weight as salt (mg): | 15
|  | Average Normalised Response: | 59395440.2141
|  | RSD: | 0.5574%
|  | n: | 6
Analysis Data | Determination of Content of Active Ingredient in the Sample
Label Claim: | Lamivudine 150mg + Zidovudine 300mg + Nevirapine 200mg
Each Tablet contains | 150 | Each film coated tablet contains: Lamivudine USP 150mg Zidovudine USP 300mg Nevirapine USP 200mg
Average Tablet Content Weight (mg): | 1226.779
Initial Sample dilution Volume (mL): | 100 |  | Powder Weight (mg) | Injection | Response: | Determined Amt (mg) | % Assay
1st Dilution Sample transfer Volume (mL): | 5 | Assay Smp A | 967.25 | 1 | 44568447 | 142.7556 | 95.17%
1st Dilution Sample Final Volume (mL): | 50 |  |  | 2 | 44414864 | 142.2637 | 94.84%
2nd Dilution Sample Transfer Volume (mL): | 1 |  |  | 3 | 44320332 | 141.9609 | 94.64%
2nd Dilution Sample Final Volume (mL): | 1 |  |  | 4 |  | - | -
3rd Dilution Sample Transfer Volume (mL: | 1 | Assay Smp B | 902.09 | 1 | 42660956 | 146.516 | 97.68%
3rd Dilution Sample Final Volume (mL): | 1 |  |  | 2 | 42649242 | 146.4758 | 97.65%
4th Dilution Sample Transfer Volume (mL): | 1 |  |  | 3 | 42579097 | 146.2349 | 97.49%
4th Dilution Sample Final Volume (mL): | 1 |  |  | 4 |  | - | -
Sample Dilution Factor | 1000 | Assay Smp C | 893.3 | 1 | 42029098 | 145.7663 | 97.18%
Desired Sample Weight (mg): | 1226.779 |  |  | 2 | 42179682 | 146.2886 | 97.53%
If there are no serial dilutions, or only one dilution, enter 1 in all boxes not used. |  |  |  | 3 | 42135194 | 146.1343 | 97.42%
|  |  |  | 4 |  | - | -
[6 empty] | Average: | 96.62%
[6 empty] | RSD: | 1.364%
[6 empty] | n: | 9
Comment: | The content of | Each film coated tablet contains: Lamivudine USP 150mg Zidovudine USP 300mg Nevirapine USP 200mg |  | in the sample as a percentage of the stated label claim is |  | 96.62%
DISSOLUTION: | Determination of Active Ingredient Dissolved
Reference Substance: | lamivudine
Code: | WRS/L3/6
% age Purity: | 101.34
% Water content: | 0 | If correction for water content is not needed please enter 0
% Purity corrected for water: | 101.34
Mwt of compound in free base form: | 1 | Enter molecular mass of compound in free base form. If salt convertion is NOT needed, enter 1.
Mwt of compound in salt form: | 1 | Enter molecular mass of compound in salt form. If salt convertion is NOT needed, enter 1.
1 mg of salt is equivalent to | 1 | free base
Initial Standard dilution volume (mL): | 50 |  | Standard A |  | Standard B
1st Dilution Standard transfer Volume (mL: | 5 | Injection | Response: | Normalised Response: | Response: | Normalised Response: |  | Std Response Deviation
1st Dilution Standard Final Volume (mL): | 10 | 1 | 67626324 | 64775882.0391 | 64933216 | 65156209.2167
2nd Dilution Standard Transfer Volume (mL): | 1 | 2 | 67895443 | 65033657.7035 | 64483062 | 64704509.3008 |  | 0.001172%
2nd Dilution Standard Final Volume (mL): | 1 | 3 | 67669440 | 64817180.7046 | 64541963 | 64763612.5782
3rd Dilution Standard Volume (mL: | 1 | 4 |  | - |  | -
3rd Dilution Standard Final Volume (mL): | 1 | Average: | 67730402.3333 | 64875573.4824 | 64652747 | 64874777.0319
4th Dilution Standard Transfer Volume (mL): | 1 | Amt of RS (mg): | 17.17 |  | 16.39
4th Dilution Standard Final Volume (mL): | 1 | Amt of RS as free base (mg): | 17.17 |  | 16.39
Standard Dilution Factor | 100 | Purity correction: | 17.4001 |  | 16.6096
If there are no serial dilutions, or only one dilution, enter 1 in all boxes not used. |  | Conc (mg/mL): | 0.174 |  | 0.1661
|  | Desired Concentration (mg/mL): | 0.16667
|  | Desired Weight as free base (mg): | 16.6667
|  | Desired Weight as salt (mg): | 16.6667
|  | Average Normalised Peak Area: | 64875175.2572
|  | RSD: | 0.2748%
|  | n: | 6
Medium Volume (mL): | 900 | Capsule No. | Response: | Amt Released (mg): | %age Released:
1st Dilution Sample transfer Volume (mL: | 1 | 1 | 68988932 | 159.5116 | 106.3%
1st Dilution Sample Final Volume (mL): | 1 | 2 | 68086180 | 157.4243 | 104.9%
2nd Dilution Sample Transfer Volume (mL): | 1 | 3 | 66649154 | 154.1017 | 102.7%
2nd Dilution Sample Final Volume (mL): | 1 | 4 | 67425625 | 155.897 | 103.9%
3rd Dilution Sample Transfer Volume (mL: | 1 | 5 | 66661627 | 154.1305 | 102.8%
3rd Dilution Sample Final Volume (mL): | 1 | 6 | 66775316 | 154.3934 | 102.9%
4th Dilution Sample Transfer Volume (mL): | 1
4th Dilution Sample Final Volume (mL): | 1 |  |  | Average: | 103.9%
Sample Dilution Factor | 900 |  |  | RSD: | 1.405%
If there are no serial dilutions, or only one dilution, enter 1 in all boxes not used. |  |  |  | n: | 6
Comment: | The amount of | Each film coated tablet contains: Lamivudine USP 150mg Zidovudine USP 300mg Nevirapine USP 200mg |  | dissolved as a percentage of the stated label claim is |  | 103.9%
| Name |  |  | Date |  | Signature
Analysed by:
Reviewed By:
0

## NEVIRAPINE
National Quality Control Laboratory
Laboratory Data Calculation Spreadsheet
Please enter the required information in the cells highlighted in green
Analysis Report
Sample Name: | Lamivudine 150mg + Zidovudine 300mg + Nevirapine 200mg Tablets
Laboratory Ref No: | NDQD201508117 | 21
Active Ingredient: | Each film coated tablet contains: Lamivudine USP 150mg Zidovudine USP 300mg Nevirapine USP 200mg
Label Claim: | Lamivudine 150mg + Zidovudine 300mg + Nevirapine 200mg
Date Analysis Started: | 2015-08-12 12:47:43
Date Analysis Completed:
Analysis Data
Reference Substance: | NEVIRAPINE
Code: | WRS/N1-2
% age Purity: | 99.15
% Water content: |  | If correction for water content is not needed please enter 0
% Purity corrected for water: | 99.15
Mwt of compound in free base form: | 1 | Enter molecular mass of compound in free base form. If salt conversion is NOT needed, enter 1.
Mwt of compound in salt form: | 1 | Enter molecular mass of compound in salt form. If salt conversion is NOT needed, enter 1.
1 mg of salt is equivalent to | 1 | free base
Initial Standard dilution volume (mL): | 50 |  | Standard A |  | Standard B
1st Dilution Standard transfer Volume (mL: | 5 | Injection | Response: | Normalised Response: | Response: | Normalised Response: |  | Std Response Deviation
1st Dilution Standard Final Volume (mL): | 10 | 1 | 55915806 | 52533921.6597 | 49286327 | 52713523.0584
2nd Dilution Standard Transfer Volume (mL): | 1 | 2 | 55543086 | 52183744.4078 | 49171145 | 52590331.7114 |  | 0.4243%
2nd Dilution Standard Final Volume (mL): | 1 | 3 | 55727326 | 52356841.255 | 49114126 | 52529347.8127
3rd Dilution Standard Volume (mL: | 1 | 4 |  | - |  | -
3rd Dilution Standard Final Volume (mL): | 1 | Average: | 55728739.3333 | 52358169.1075 | 49190532.6667 | 52611067.5275
4th Dilution Standard Transfer Volume (mL): | 1 | Mass of RS (mg): | 21.47 |  | 18.86
4th Dilution Standard Final Volume (mL): | 1 | Mass of WRS as free base (mg): | 21.47 |  | 18.86
Standard Dilution Factor | 100 | Purity correction (mg): | 21.2875 |  | 18.6997
If there are no serial dilutions, or only one dilution, enter 1 in all boxes not used. |  | Concentration (mg/mL): | 0.21288 |  | 0.187
|  | Desired Concentration (mg/mL): | 0.2
|  | Desired Weight as free base (mg): | 20
|  | Desired Weight as salt (mg): | 20
|  | Average Normalised Response: | 52484618.3175
|  | RSD: | 0.3563%
|  | n: | 6
Analysis Data | Determination of Content of Active Ingredient in the Sample
Label Claim: | Lamivudine 150mg + Zidovudine 300mg + Nevirapine 200mg
Each Tablet contains | 200 | Each film coated tablet contains: Lamivudine USP 150mg Zidovudine USP 300mg Nevirapine USP 200mg
Average Tablet Content Weight (mg): | 1226.779
Initial Sample dilution Volume (mL): | 100 |  | Powder Weight (mg) | Injection | Response: | Determined Amt (mg) | % Assay
1st Dilution Sample transfer Volume (mL): | 5 | Assay Smp A | 967.25 | 1 | 39587699 | 191.3312 | 95.67%
1st Dilution Sample Final Volume (mL): | 50 |  |  | 2 | 39469188 | 190.7584 | 95.38%
2nd Dilution Sample Transfer Volume (mL): | 1 |  |  | 3 | 39356801 | 190.2153 | 95.11%
2nd Dilution Sample Final Volume (mL): | 1 |  |  | 4 |  | - | -
3rd Dilution Sample Transfer Volume (mL: | 1 | Assay Smp B | 902.09 | 1 | 37625626 | 194.9836 | 97.49%
3rd Dilution Sample Final Volume (mL): | 1 |  |  | 2 | 37638037 | 195.0479 | 97.52%
4th Dilution Sample Transfer Volume (mL): | 1 |  |  | 3 | 37512807 | 194.399 | 97.2%
4th Dilution Sample Final Volume (mL): | 1 |  |  | 4 |  | - | -
Sample Dilution Factor | 1000 | Assay Smp C | 893.3 | 1 | 36847739 | 192.8314 | 96.42%
Desired Sample Weight (mg): | 1226.779 |  |  | 2 | 36965842 | 193.4495 | 96.72%
If there are no serial dilutions, or only one dilution, enter 1 in all boxes not used. |  |  |  | 3 | 36922351 | 193.2219 | 96.61%
|  |  |  | 4 |  | - | -
[6 empty] | Average: | 96.46%
[6 empty] | RSD: | 0.9321%
[6 empty] | n: | 9
Comment: | The content of | Each film coated tablet contains: Lamivudine USP 150mg Zidovudine USP 300mg Nevirapine USP 200mg |  | in the sample as a percentage of the stated label claim is |  | 96.46%
DISSOLUTION: | Determination of Active Ingredient Dissolved
Reference Substance: | NEVIRAPINE
Code: | WRS/N1-2
% age Purity: | 99.15
% Water content: | 0 | If correction for water content is not needed please enter 0
% Purity corrected for water: | 99.15
Mwt of compound in free base form: | 1 | Enter molecular mass of compound in free base form. If salt convertion is NOT needed, enter 1.
Mwt of compound in salt form: | 1 | Enter molecular mass of compound in salt form. If salt convertion is NOT needed, enter 1.
1 mg of salt is equivalent to | 1 | free base
Initial Standard dilution volume (mL): | 50 |  | Standard A |  | Standard B
1st Dilution Standard transfer Volume (mL: | 5 | Injection | Response: | Normalised Response: | Response: | Normalised Response: |  | Std Response Deviation
1st Dilution Standard Final Volume (mL): | 10 | 1 | 62028252 | 57163753.749 | 60042994 | 57682273.4156
2nd Dilution Standard Transfer Volume (mL): | 1 | 2 | 62357615 | 57467286.8136 | 59746596 | 57397528.946 |  | 0.2452%
2nd Dilution Standard Final Volume (mL): | 1 | 3 | 62281686 | 57397312.463 | 59736891 | 57388205.5192
3rd Dilution Standard Volume (mL: | 1 | 4 |  | - |  | -
3rd Dilution Standard Final Volume (mL): | 1 | Average: | 62222517.6667 | 57342784.3419 | 59842160.3333 | 57489335.9603
4th Dilution Standard Transfer Volume (mL): | 1 | Amt of RS (mg): | 24.32 |  | 23.33
4th Dilution Standard Final Volume (mL): | 1 | Amt of RS as free base (mg): | 24.32 |  | 23.33
Standard Dilution Factor | 100 | Purity correction: | 24.1133 |  | 23.1317
If there are no serial dilutions, or only one dilution, enter 1 in all boxes not used. |  | Conc (mg/mL): | 0.24113 |  | 0.23132
|  | Desired Concentration (mg/mL): | 0.22222
|  | Desired Weight as free base (mg): | 22.2222
|  | Desired Weight as salt (mg): | 22.2222
|  | Average Normalised Peak Area: | 57416060.1511
|  | RSD: | 0.29%
|  | n: | 6
Medium Volume (mL): | 900 | Capsule No. | Response: | Amt Released (mg): | %age Released:
1st Dilution Sample transfer Volume (mL: | 1 | 1 | 59658250 | 207.8103 | 103.9%
1st Dilution Sample Final Volume (mL): | 1 | 2 | 59216769 | 206.2725 | 103.1%
2nd Dilution Sample Transfer Volume (mL): | 1 | 3 | 59626920 | 207.7012 | 103.9%
2nd Dilution Sample Final Volume (mL): | 1 | 4 | 59156856 | 206.0638 | 103%
3rd Dilution Sample Transfer Volume (mL: | 1 | 5 | 57200401 | 199.2488 | 99.62%
3rd Dilution Sample Final Volume (mL): | 1 | 6 | 59844033 | 208.4575 | 104.2%
4th Dilution Sample Transfer Volume (mL): | 1
4th Dilution Sample Final Volume (mL): | 1 |  |  | Average: | 103%
Sample Dilution Factor | 900 |  |  | RSD: | 1.652%
If there are no serial dilutions, or only one dilution, enter 1 in all boxes not used. |  |  |  | n: | 6
Comment: | The amount of | Each film coated tablet contains: Lamivudine USP 150mg Zidovudine USP 300mg Nevirapine USP 200mg |  | dissolved as a percentage of the stated label claim is |  | 103%
| Name |  |  | Date |  | Signature
Analysed by:
Reviewed By:
0

## ZIDOVUDINE
National Quality Control Laboratory
Laboratory Data Calculation Spreadsheet
Please enter the required information in the cells highlighted in green
Analysis Report
Sample Name: | Lamivudine 150mg + Zidovudine 300mg + Nevirapine 200mg Tablets
Laboratory Ref No: | NDQD201508117 | 21
Active Ingredient: | Each film coated tablet contains: Lamivudine USP 150mg Zidovudine USP 300mg Nevirapine USP 200mg
Label Claim: | Lamivudine 150mg + Zidovudine 300mg + Nevirapine 200mg
Date Analysis Started: | 2015-08-12 12:47:43
Date Analysis Completed:
Analysis Data
Reference Substance: | Zidovudine
Code: | NQCL-WRS-Z1-1
% age Purity: | 99
% Water content: |  | If correction for water content is not needed please enter 0
% Purity corrected for water: | 99
Mwt of compound in free base form: | 1 | Enter molecular mass of compound in free base form. If salt conversion is NOT needed, enter 1.
Mwt of compound in salt form: | 1 | Enter molecular mass of compound in salt form. If salt conversion is NOT needed, enter 1.
1 mg of salt is equivalent to | 1 | free base
Initial Standard dilution volume (mL): | 50 |  | Standard A |  | Standard B
1st Dilution Standard transfer Volume (mL: | 5 | Injection | Response: | Normalised Response: | Response: | Normalised Response: |  | Std Response Deviation
1st Dilution Standard Final Volume (mL): | 10 | 1 | 115883001 | 104918018.85 | 107512421 | 104522045.2844
2nd Dilution Standard Transfer Volume (mL): | 1 | 2 | 114251717 | 103441088.8086 | 107073330 | 104095167.2646 |  | 0.01153%
2nd Dilution Standard Final Volume (mL): | 1 | 3 | 114791180 | 103929507.2023 | 106677213 | 103710067.9558
3rd Dilution Standard Volume (mL: | 1 | 4 |  | - |  | -
3rd Dilution Standard Final Volume (mL): | 1 | Average: | 114975299.3333 | 104096204.9536 | 107087654.6667 | 104109093.5016
4th Dilution Standard Transfer Volume (mL): | 1 | Mass of RS (mg): | 33.47 |  | 31.17
4th Dilution Standard Final Volume (mL): | 1 | Mass of WRS as free base (mg): | 33.47 |  | 31.17
Standard Dilution Factor | 100 | Purity correction (mg): | 33.1353 |  | 30.8583
If there are no serial dilutions, or only one dilution, enter 1 in all boxes not used. |  | Concentration (mg/mL): | 0.33135 |  | 0.30858
|  | Desired Concentration (mg/mL): | 0.3
|  | Desired Weight as free base (mg): | 30
|  | Desired Weight as salt (mg): | 30
|  | Average Normalised Response: | 104102649.2276
|  | RSD: | 0.5195%
|  | n: | 6
Analysis Data | Determination of Content of Active Ingredient in the Sample
Label Claim: | Lamivudine 150mg + Zidovudine 300mg + Nevirapine 200mg
Each Tablet contains | 300 | Each film coated tablet contains: Lamivudine USP 150mg Zidovudine USP 300mg Nevirapine USP 200mg
Average Tablet Content Weight (mg): | 1226.779
Initial Sample dilution Volume (mL): | 100 |  | Powder Weight (mg) | Injection | Response: | Determined Amt (mg) | % Assay
1st Dilution Sample transfer Volume (mL): | 5 | Assay Smp A | 967.25 | 1 | 78878043 | 288.299 | 96.1%
1st Dilution Sample Final Volume (mL): | 50 |  |  | 2 | 78628134 | 287.3856 | 95.8%
2nd Dilution Sample Transfer Volume (mL): | 1 |  |  | 3 | 78418814 | 286.6206 | 95.54%
2nd Dilution Sample Final Volume (mL): | 1 |  |  | 4 |  | - | -
3rd Dilution Sample Transfer Volume (mL: | 1 | Assay Smp B | 902.09 | 1 | 75635281 | 296.4151 | 98.81%
3rd Dilution Sample Final Volume (mL): | 1 |  |  | 2 | 75583839 | 296.2135 | 98.74%
4th Dilution Sample Transfer Volume (mL): | 1 |  |  | 3 | 75462891 | 295.7395 | 98.58%
4th Dilution Sample Final Volume (mL): | 1 |  |  | 4 |  | - | -
Sample Dilution Factor | 1000 | Assay Smp C | 893.3 | 1 | 75519666 | 298.8743 | 99.62%
Desired Sample Weight (mg): | 1226.779 |  |  | 2 | 75758164 | 299.8181 | 99.94%
If there are no serial dilutions, or only one dilution, enter 1 in all boxes not used. |  |  |  | 3 | 75703788 | 299.6029 | 99.87%
|  |  |  | 4 |  | - | -
[6 empty] | Average: | 98.11%
[6 empty] | RSD: | 1.832%
[6 empty] | n: | 9
Comment: | The content of | Each film coated tablet contains: Lamivudine USP 150mg Zidovudine USP 300mg Nevirapine USP 200mg |  | in the sample as a percentage of the stated label claim is |  | 98.11%
DISSOLUTION: | Determination of Active Ingredient Dissolved
Reference Substance: | Zidovudine
Code: | NQCL-WRS-Z1-1
% age Purity: | 99
% Water content: | 0 | If correction for water content is not needed please enter 0
% Purity corrected for water: | 99
Mwt of compound in free base form: | 1 | Enter molecular mass of compound in free base form. If salt convertion is NOT needed, enter 1.
Mwt of compound in salt form: | 1 | Enter molecular mass of compound in salt form. If salt convertion is NOT needed, enter 1.
1 mg of salt is equivalent to | 1 | free base
Initial Standard dilution volume (mL): | 50 |  | Standard A |  | Standard B
1st Dilution Standard transfer Volume (mL: | 5 | Injection | Response: | Normalised Response: | Response: | Normalised Response: |  | Std Response Deviation
1st Dilution Standard Final Volume (mL): | 10 | 1 | 105700127 | 115437133.7988 | 100996159 | 116897355.5887
2nd Dilution Standard Transfer Volume (mL): | 1 | 2 | 106184688 | 115966332.1506 | 100215300 | 115993555.3542 |  | 0.518%
2nd Dilution Standard Final Volume (mL): | 1 | 3 | 105841680 | 115591726.5421 | 100228916 | 116009315.1059
3rd Dilution Standard Volume (mL: | 1 | 4 |  | - |  | -
3rd Dilution Standard Final Volume (mL): | 1 | Average: | 105908831.6667 | 115665064.1638 | 100480125 | 116300075.3496
4th Dilution Standard Transfer Volume (mL): | 1 | Amt of RS (mg): | 30.83 |  | 29.09
4th Dilution Standard Final Volume (mL): | 1 | Amt of RS as free base (mg): | 30.83 |  | 29.09
Standard Dilution Factor | 100 | Purity correction: | 30.5217 |  | 28.7991
If there are no serial dilutions, or only one dilution, enter 1 in all boxes not used. |  | Conc (mg/mL): | 0.30522 |  | 0.28799
|  | Desired Concentration (mg/mL): | 0.33333
|  | Desired Weight as free base (mg): | 33.3333
|  | Desired Weight as salt (mg): | 33.3333
|  | Average Normalised Peak Area: | 115982569.7567
|  | RSD: | 0.4376%
|  | n: | 6
Medium Volume (mL): | 900 | Capsule No. | Response: | Amt Released (mg): | %age Released:
1st Dilution Sample transfer Volume (mL: | 1 | 1 | 121667087 | 314.7035 | 104.9%
1st Dilution Sample Final Volume (mL): | 1 | 2 | 121220783 | 313.5491 | 104.5%
2nd Dilution Sample Transfer Volume (mL): | 1 | 3 | 119567167 | 309.2719 | 103.1%
2nd Dilution Sample Final Volume (mL): | 1 | 4 | 117887598 | 304.9275 | 101.6%
3rd Dilution Sample Transfer Volume (mL: | 1 | 5 | 121534035 | 314.3594 | 104.8%
3rd Dilution Sample Final Volume (mL): | 1 | 6 | 118451443 | 306.386 | 102.1%
4th Dilution Sample Transfer Volume (mL): | 1
4th Dilution Sample Final Volume (mL): | 1 |  |  | Average: | 103.5%
Sample Dilution Factor | 900 |  |  | RSD: | 1.376%
If there are no serial dilutions, or only one dilution, enter 1 in all boxes not used. |  |  |  | n: | 6
Comment: | The amount of | Each film coated tablet contains: Lamivudine USP 150mg Zidovudine USP 300mg Nevirapine USP 200mg |  | dissolved as a percentage of the stated label claim is |  | 103.5%
| Name |  |  | Date |  | Signature
Analysed by:
Reviewed By:
0