## SST Ritonavir
HPLC System Suitability Report
Analysis Data | Assay
Sample(s) | Aluvia Tablets
Reference Substance: | NDQD201508121
% age Purity: | Ritonavir
Weight (mg): | 15.43
Standard Conc (mg/mL): | 0.25
Injection Number | Peak Areas | Theoretical Plates (USP) | Tailing Factor (Assym) | Retention Times (min)
1 | 13944747 | 5219 | 0.93 | 7.15
2 | 13938696 | 5243 | 0.93 | 7.15
3 | 13962512 | 5249 | 0.93 | 7.14
4 | 13946940 | 5251 | 0.93 | 7.14
5 | 13966760 | 5246 | 0.93 | 7.14
6 | 14027607 | 5236 | 0.93 | 7.15
Averages: | 13964543.6667 | 5240.6667 | 0.93 | 7.145
RSD: | 0.2344%
n: | 6
Summary: | The RSD of the peak areas for six replicate injections of SST Std is less than 2.0%.
The number of Theoretical Plates (USP) for all peaks is greater than 2000
The Assymetry of all peaks were below 2.0
Analysis Data | Dissolution
Reference Substance:
% age Purity:
Weight (mg):
Standard Conc (mg/mL):
Injection Number | Peak Areas | Theoretical Plates (USP) | Tailing Factor (Assym) | Retention Times (min)
1
2
3
4
5
6
Averages: | #DIV/0! | #DIV/0! | #DIV/0! | #DIV/0!
RSD: | #DIV/0!
n: | 0
Summary: | The RSD of the peak areas for six replicate injections of SST Std is less than 2.0%.
The number of Theoretical Plates (USP) for all peaks is greater than 2000
The Assymetry of all peaks were below 2.0
| Name |  |  | Date | Signature
Analysed by:
Reviewed By:

## SST Lopinavir
HPLC System Suitability Report
Analysis Data | Assay
Sample(s) | Aluvia Tablets
Reference Substance: | NDQD201508121
% age Purity: | Lopinavir
Weight (mg): | 23.43
Standard Conc (mg/mL): | 1
Injection Number | Peak Areas | Theoretical Plates (USP) | Tailing Factor (Assym) | Retention Times (min)
1 | 53991048 | 3751 | 0.83 | 5.46
2 | 53930486 | 3762 | 0.84 | 5.46
3 | 53901123 | 3756 | 0.84 | 5.45
4 | 53891327 | 3765 | 0.84 | 5.45
5 | 53947473 | 3766 | 0.84 | 5.45
6 | 54228255 | 3752 | 0.84 | 5.45
Averages: | 53981618.6667 | 3758.6667 | 0.83833 | 5.4533
RSD: | 0.2333%
n: | 6
Summary: | The RSD of the peak areas for six replicate injections of SST Std is less than 2.0%.
The number of Theoretical Plates (USP) for all peaks is greater than 2000
The Assymetry of all peaks were below 2.0
Analysis Data | Dissolution
Reference Substance:
% age Purity:
Weight (mg):
Standard Conc (mg/mL):
Injection Number | Peak Areas | Theoretical Plates (USP) | Tailing Factor (Assym) | Retention Times (min)
1
2
3
4
5
6
Averages: | #DIV/0! | #DIV/0! | #DIV/0! | #DIV/0!
RSD: | #DIV/0!
n: | 0
Summary: | The RSD of the peak areas for six replicate injections of SST Std is less than 2.0%.
The number of Theoretical Plates (USP) for all peaks is greater than 2000
The Assymetry of all peaks were below 2.0
| Name |  |  | Date | Signature
Analysed by:
Reviewed By:

## Uniformity
Please enter the required information in the cells highlighted in green
Uniformity of Weight Test Report
Sample Name: |  | Aluvia Tablets
Laboratory Ref No: |  | NDQD201508121
Active Ingredient: |  | Lopinavir/ Ritonavir
Label Claim: |  | Each film-coated tablet contains Lopinavir 200 mg, Ritonavir 50 mg
Date Analysis Started: |  | 2015-08-11 14:35:24
Date Analysis Completed: |  | #REF!
Analysis Data |  | Uniformity of weight
|  | Tablet weight (mg) | % Deviation
|  | 1256.04 | 0.4277%
|  | 1248.78 | -0.1528%
|  | 1246.62 | -0.3255%
|  | 1254.3 | 0.2886%
|  | 1256.4 | 0.4565%
|  | 1241.47 | -0.7373%
|  | 1248.73 | -0.1568%
|  | 1243.92 | -0.5414%
|  | 1242.26 | -0.6741%
|  | 1246.25 | -0.3551%
|  | 1254.32 | 0.2902%
|  | 1251.27 | 0.04629%
|  | 1258.51 | 0.6252%
|  | 1250.38 | -0.02487%
|  | 1256.32 | 0.4501%
|  | 1248.94 | -0.14%
|  | 1242.54 | -0.6517%
|  | 1257.5 | 0.5444%
|  | 1252.73 | 0.163%
|  | 1256.54 | 0.4677%
| Total | 25013.82
| Average | 1250.691
| Average | % Deviation from mean
| 1250.691 | -5% | 1188.1564
|  | 5% | 1313.2256
| Name |  | Date | Signature
Analysed by:
Reviewed By:

## Lopinavir
National Quality Control Laboratory
Laboratory Data Calculation Spreadsheet
Please enter the required information in the cells highlighted in green
Analysis Report
Sample Name: | ALUVIA TABLETS
Laboratory Ref No: | NDQD201508121 | 21
Active Ingredient: | Lopinavir/ Ritonavir
Label Claim: | Each film-coated tablet contains Lopinavir 200 mg, Ritonavir 50 mg
Date Analysis Started: | 2015-08-11 14:35:24
Date Analysis Completed:
Analysis Data
Reference Substance: | Lopinavir
Code: | L21-1
% age Purity: | 99.8
% Water content: | 0 | If correction for water content is not needed please enter 0
% Purity corrected for water: | 99.8
Mwt of compound in free base form: | 1 | Enter molecular mass of compound in free base form. If salt conversion is NOT needed, enter 1.
Mwt of compound in salt form: | 1 | Enter molecular mass of compound in salt form. If salt conversion is NOT needed, enter 1.
1 mg of salt is equivalent to | 1 | free base
Initial Standard dilution volume (mL): | 25 |  | Standard A |  | Standard B
1st Dilution Standard transfer Volume (mL: | 1 | Injection | Response: | Normalised Response: | Response: | Normalised Response: |  | Std Response Deviation
1st Dilution Standard Final Volume (mL): | 1 | 1 | 538608850 | 575851714.0983 | 636628390 | 589560257.2983
2nd Dilution Standard Transfer Volume (mL): | 1 | 2 | 541338790 | 578770419.6271 | 638650160 | 591432550.8688 |  | 2.606%
2nd Dilution Standard Final Volume (mL): | 1 | 3 | 540697000 | 578084252.1578 | 637992950 | 590823930.671
3rd Dilution Standard Volume (mL: | 1 | 4 |  | - |  | -
3rd Dilution Standard Final Volume (mL): | 1 | Average: | 540214880 | 577568795.2944 | 637757166.6667 | 590605579.6127
4th Dilution Standard Transfer Volume (mL): | 1 | Mass of RS (mg): | 23.43 |  | 27.05
4th Dilution Standard Final Volume (mL): | 1 | Mass of WRS as free base (mg): | 23.43 |  | 27.05
Standard Dilution Factor | 25 | Purity correction (mg): | 23.3831 |  | 26.9959
If there are no serial dilutions, or only one dilution, enter 1 in all boxes not used. |  | Concentration (mg/mL): | 0.93533 |  | 1.0798
|  | Desired Concentration (mg/mL): | 1
|  | Desired Weight as free base (mg): | 25
|  | Desired Weight as salt (mg): | 25
|  | Average Normalised Response: | 584087187.4535
|  | RSD: | 1.238%
|  | n: | 6
Analysis Data | Determination of Content of Active Ingredient in the Sample
Label Claim: | Each film-coated tablet contains Lopinavir 200 mg, Ritonavir 50 mg
Each Tablet contains | 200 | Lopinavir/ Ritonavir
Average Tablet Content Weight (mg): | 1250.691
Initial Sample dilution Volume (mL): | 100 |  | Powder Weight (mg) | Injection | Response: | Determined Amt (mg) | % Assay
1st Dilution Sample transfer Volume (mL): | 1 | Assay Smp A | 622.51 | 1 | 601835180 | 207.0158 | 103.5%
1st Dilution Sample Final Volume (mL): | 1 |  |  | 2 | 603088140 | 207.4468 | 103.7%
2nd Dilution Sample Transfer Volume (mL): | 1 |  |  | 3 | 602419010 | 207.2167 | 103.6%
2nd Dilution Sample Final Volume (mL): | 1 |  |  | 4
3rd Dilution Sample Transfer Volume (mL: | 1 | Assay Smp B | 626.79 | 1 | 605990640 | 207.0219 | 103.5%
3rd Dilution Sample Final Volume (mL): | 1 |  |  | 2 | 611298240 | 208.8351 | 104.4%
4th Dilution Sample Transfer Volume (mL): | 1 |  |  | 3 | 616483310 | 210.6064 | 105.3%
4th Dilution Sample Final Volume (mL): | 1 |  |  | 4
Sample Dilution Factor | 100 | Assay Smp C | 627.66 | 1 | 611069940 | 208.4677 | 104.2%
Desired Sample Weight (mg): | 625.3455 |  |  | 2 | 611511990 | 208.6185 | 104.3%
If there are no serial dilutions, or only one dilution, enter 1 in all boxes not used. |  |  |  | 3 | 610735990 | 208.3538 | 104.2%
4
[6 empty] | Average: | 104.1%
[6 empty] | RSD: | 0.5577%
[6 empty] | n: | 9
Comment: | The content of | Lopinavir/ Ritonavir |  | in the sample as a percentage of the stated label claim is |  | 104.1%
DISSOLUTION: | Determination of Active Ingredient Dissolved
Reference Substance: | Lopinavir
Code: | L21-1
% age Purity: | 99.8
% Water content: | 0 | If correction for water content is not needed please enter 0
% Purity corrected for water: | 99.8
Mwt of compound in free base form: | 154.46 | Enter molecular mass of compound in free base form. If salt convertion is NOT needed, enter 1.
Mwt of compound in salt form: | 165.23 | Enter molecular mass of compound in salt form. If salt convertion is NOT needed, enter 1.
1 mg of salt is equivalent to | 0.93482 | free base
Initial Standard dilution volume (mL): | 25 |  | Standard A |  | Standard B
1st Dilution Standard transfer Volume (mL: | 4 | Injection | Response: | Normalised Response: | Response: | Normalised Response: |  | Std Response Deviation
1st Dilution Standard Final Volume (mL): | 200 | 1 | 52522362 | 62253596.1333 | 53289728 | 61546083.3735
2nd Dilution Standard Transfer Volume (mL): | 1 | 2 | 52553125 | 62290058.838 | 53121237 | 61351487.5006 |  | 0.9166%
2nd Dilution Standard Final Volume (mL): | 1 | 3 | 52565096 | 62304247.8 | 54057613 | 62432939.3588
3rd Dilution Standard Volume (mL: | 1 | 4 | 52522362 | 62253596.1333 | 53289728 | 61546083.3735
3rd Dilution Standard Final Volume (mL): | 1 | Average: | 52540736.25 | 62275374.7261 | 53439576.5 | 61719148.4016
4th Dilution Standard Transfer Volume (mL): | 1 | Amt of RS (mg): | 25.12 |  | 25.78
4th Dilution Standard Final Volume (mL): | 1 | Amt of RS as free base (mg): | 23.4826 |  | 24.0996
Standard Dilution Factor | 1250 | Purity correction: | 23.4357 |  | 24.0514
If there are no serial dilutions, or only one dilution, enter 1 in all boxes not used. |  | Conc (mg/mL): | 0.018749 |  | 0.019241
|  | Desired Concentration (mg/mL): | 0.022222
|  | Desired Weight as free base (mg): | 27.7778
|  | Desired Weight as salt (mg): | 27.7778
|  | Average Normalised Peak Area: | 61997261.5639
|  | RSD: | 0.7018%
|  | n: | 8
Medium Volume (mL): | 900 | Capsule No. | Response: | Amt Released (mg): | %age Released:
1st Dilution Sample transfer Volume (mL: | 5 | 1 | 87619284 | 282.6553 | 141.3%
1st Dilution Sample Final Volume (mL): | 50 | 2 | 87231228 | 281.4035 | 140.7%
2nd Dilution Sample Transfer Volume (mL): | 1 | 3 | 87224653 | 281.3823 | 140.7%
2nd Dilution Sample Final Volume (mL): | 1 | 4 | 86491264 | 279.0164 | 139.5%
3rd Dilution Sample Transfer Volume (mL: | 1 | 5 | 88080316 | 284.1426 | 142.1%
3rd Dilution Sample Final Volume (mL): | 1 | 6 | 87568449 | 282.4913 | 141.2%
4th Dilution Sample Transfer Volume (mL): | 1
4th Dilution Sample Final Volume (mL): | 1 |  |  | Average: | 140.9%
Sample Dilution Factor | 9000 |  |  | RSD: | 0.6097%
If there are no serial dilutions, or only one dilution, enter 1 in all boxes not used. |  |  |  | n: | 6
Comment: | The amount of | Lopinavir/ Ritonavir |  | dissolved as a percentage of the stated label claim is |  | 140.9%
| Name |  |  | Date |  | Signature
Analysed by:
Reviewed By:
0

## Ritonavir
National Quality Control Laboratory
Laboratory Data Calculation Spreadsheet
Please enter the required information in the cells highlighted in green
Analysis Report
Sample Name: | ALUVIA TABLETS
Laboratory Ref No: | NDQD201508121 | 21
Active Ingredient: | Lopinavir/ Ritonavir
Label Claim: | Each film-coated tablet contains Lopinavir 200 mg, Ritonavir 50 mg
Date Analysis Started: | 2015-08-11 14:35:24
Date Analysis Completed:
Analysis Data
Reference Substance: | Ritonavir
Code: | L21-1
% age Purity: | 99.3
% Water content: | 0 | If correction for water content is not needed please enter 0
% Purity corrected for water: | 99.3
Mwt of compound in free base form: | 1 | Enter molecular mass of compound in free base form. If salt conversion is NOT needed, enter 1.
Mwt of compound in salt form: | 1 | Enter molecular mass of compound in salt form. If salt conversion is NOT needed, enter 1.
1 mg of salt is equivalent to | 1 | free base
Initial Standard dilution volume (mL): | 25 |  | Standard A |  | Standard B
1st Dilution Standard transfer Volume (mL: | 10 | Injection | Response: | Normalised Response: | Response: | Normalised Response: |  | Std Response Deviation
1st Dilution Standard Final Volume (mL): | 25 | 1 | 139585110 | 141024599.4678 | 131055230 | 136293276.4441
2nd Dilution Standard Transfer Volume (mL): | 1 | 2 | 140416450 | 141864512.7689 | 131600340 | 136860173.5296 |  | 3.414%
2nd Dilution Standard Final Volume (mL): | 1 | 3 | 140355010 | 141802439.161 | 131363150 | 136613503.4635
3rd Dilution Standard Volume (mL: | 1 | 4 |  | - |  | -
3rd Dilution Standard Final Volume (mL): | 1 | Average: | 140118856.6667 | 141563850.4659 | 131339573.3333 | 136588984.4791
4th Dilution Standard Transfer Volume (mL): | 1 | Mass of RS (mg): | 15.43 |  | 14.99
4th Dilution Standard Final Volume (mL): | 1 | Mass of WRS as free base (mg): | 15.43 |  | 14.99
Standard Dilution Factor | 62.5 | Purity correction (mg): | 15.322 |  | 14.8851
If there are no serial dilutions, or only one dilution, enter 1 in all boxes not used. |  | Concentration (mg/mL): | 0.24515 |  | 0.23816
|  | Desired Concentration (mg/mL): | 0.25
|  | Desired Weight as free base (mg): | 15.48
|  | Desired Weight as salt (mg): | 15.48
|  | Average Normalised Response: | 139076417.4725
|  | RSD: | 1.975%
|  | n: | 6
Analysis Data | Determination of Content of Active Ingredient in the Sample
Label Claim: | Each film-coated tablet contains Lopinavir 200 mg, Ritonavir 50 mg
Each Tablet contains | 50 | Lopinavir/ Ritonavir
Average Tablet Content Weight (mg): | 1250.691
Initial Sample dilution Volume (mL): | 100 |  | Powder Weight (mg) | Injection | Response: | Determined Amt (mg) | % Assay
1st Dilution Sample transfer Volume (mL): | 1 | Assay Smp A | 622.51 | 1 | 143832750 | 51.9455 | 103.9%
1st Dilution Sample Final Volume (mL): | 1 |  |  | 2 | 144097250 | 52.041 | 104.1%
2nd Dilution Sample Transfer Volume (mL): | 1 |  |  | 3 | 143992630 | 52.0032 | 104%
2nd Dilution Sample Final Volume (mL): | 1 |  |  | 4
3rd Dilution Sample Transfer Volume (mL: | 1 | Assay Smp B | 626.79 | 1 | 145054220 | 52.0289 | 104.1%
3rd Dilution Sample Final Volume (mL): | 1 |  |  | 2 | 146221690 | 52.4477 | 104.9%
4th Dilution Sample Transfer Volume (mL): | 1 |  |  | 3 | 147254930 | 52.8183 | 105.6%
4th Dilution Sample Final Volume (mL): | 1 |  |  | 4
Sample Dilution Factor | 100 | Assay Smp C | 627.66 | 1 | 146044590 | 52.3115 | 104.6%
Desired Sample Weight (mg): | 625.3455 |  |  | 2 | 146231120 | 52.3784 | 104.8%
If there are no serial dilutions, or only one dilution, enter 1 in all boxes not used. |  |  |  | 3 | 145802960 | 52.225 | 104.4%
4
[6 empty] | Average: | 104.5%
[6 empty] | RSD: | 0.5366%
[6 empty] | n: | 9
Comment: | The content of | Lopinavir/ Ritonavir |  | in the sample as a percentage of the stated label claim is |  | 104.5%
DISSOLUTION: | Determination of Active Ingredient Dissolved |  |  |  |  | 3
Reference Substance: | Ritonavir
Code: | L21-1
% age Purity: | 99.3
% Water content: | 0 | If correction for water content is not needed please enter 0
% Purity corrected for water: | 99.3
Mwt of compound in free base form: | 154.46 | Enter molecular mass of compound in free base form. If salt convertion is NOT needed, enter 1.
Mwt of compound in salt form: | 165.23 | Enter molecular mass of compound in salt form. If salt convertion is NOT needed, enter 1.
1 mg of salt is equivalent to | 0.93482 | free base
Initial Standard dilution volume (mL): | 25 |  | Standard A |  | Standard B
1st Dilution Standard transfer Volume (mL: | 4 | Injection | Response: | Normalised Response: | Response: | Normalised Response: |  | Std Response Deviation
1st Dilution Standard Final Volume (mL): | 200 | 1 | 52522362 | 15641764.5874 | 53289728 | 15463995.7721
2nd Dilution Standard Transfer Volume (mL): | 1 | 2 | 52553125 | 15650926.1632 | 53121237 | 15415101.8443 |  | 0.9166%
2nd Dilution Standard Final Volume (mL): | 1 | 3 | 52565096 | 15654491.265 | 54057613 | 15686826.1531
3rd Dilution Standard Volume (mL: | 1 | 4 | 52522362 | 15641764.5874 | 53289728 | 15463995.7721
3rd Dilution Standard Final Volume (mL): | 1 | Average: | 52540736.25 | 15647236.6507 | 53439576.5 | 15507479.8854
4th Dilution Standard Transfer Volume (mL): | 1 | Amt of RS (mg): | 25.12 |  | 25.78
4th Dilution Standard Final Volume (mL): | 1 | Amt of RS as free base (mg): | 23.4826 |  | 24.0996
Standard Dilution Factor | 1250 | Purity correction: | 23.3183 |  | 23.9309
If there are no serial dilutions, or only one dilution, enter 1 in all boxes not used. |  | Conc (mg/mL): | 0.018655 |  | 0.019145
|  | Desired Concentration (mg/mL): | 0.0055556
|  | Desired Weight as free base (mg): | 6.9444
|  | Desired Weight as salt (mg): | 6.9444
|  | Average Normalised Peak Area: | 15577358.2681
|  | RSD: | 0.7018%
|  | n: | 8
Medium Volume (mL): | 900 | Capsule No. | Response: | Amt Released (mg): | %age Released:
1st Dilution Sample transfer Volume (mL: | 5 | 1 | 87619284 | 281.2392 | 562.5%
1st Dilution Sample Final Volume (mL): | 50 | 2 | 87231228 | 279.9937 | 560%
2nd Dilution Sample Transfer Volume (mL): | 1 | 3 | 87224653 | 279.9725 | 559.9%
2nd Dilution Sample Final Volume (mL): | 1 | 4 | 86491264 | 277.6185 | 555.2%
3rd Dilution Sample Transfer Volume (mL: | 1 | 5 | 88080316 | 282.719 | 565.4%
3rd Dilution Sample Final Volume (mL): | 1 | 6 | 87568449 | 281.0761 | 562.2%
4th Dilution Sample Transfer Volume (mL): | 1
4th Dilution Sample Final Volume (mL): | 1 |  |  | Average: | 560.9%
Sample Dilution Factor | 9000 |  |  | RSD: | 0.6097%
If there are no serial dilutions, or only one dilution, enter 1 in all boxes not used. |  |  |  | n: | 6
Comment: | The amount of | Lopinavir/ Ritonavir |  | dissolved as a percentage of the stated label claim is |  | 560.9%
| Name |  |  | Date |  | Signature
Analysed by:
Reviewed By:
0