## SST (Nevirapine)
HPLC System Suitability Report
Analysis Data | Assay
Sample(s) | Lamivudine 150mg + Zidovudine 300mg + Nevirapine 200mg Tablets
Reference Substance: | Nevirapine
% age Purity: | 99.15
Weight (mg): | 21.47
Standard Conc (mg/mL): | 0.2
Injection Number | Peak Areas | Theoretical Plates (USP) | Tailing Factor (Assym) | Retention Times (min)
1 | 56229963 | 5196.4 | 1.1 | 5.3
2 | 56107324 | 5101.9 | 1.1 | 5.3
3 | 55915029 | 5053.2 | 1.1 | 5.3
4 | 55713805 | 5048.5 | 1.1 | 5.3
5 | 55892132 | 5029.2 | 1.1 | 5.3
6 | 55789387 | 5007.1 | 1.1 | 5.3
Averages: | 55941273.3333 | 5072.7167 | 1.1 | 5.3
RSD: | 0.3474%
n: | 6
Summary: | The RSD of the peak areas for six replicate injections of SST Std is less than 2.0%.
The number of Theoretical Plates (USP) for all peaks is greater than 2000
The Assymetry of all peaks were below 2.0
Analysis Data | Dissolution
Reference Substance: | Nevirapine
% age Purity: | 99.15
Weight (mg): | 24.32
Standard Conc (mg/mL): | 0.2
Injection Number |  |  |  | Retention Times (min)
1 | 62355110 | 6467.1 | 1.1 | 5.2
2 | 62194857 | 6688 | 1.1 | 5.2
3 | 62240540 | 6697.6 | 1.1 | 5.2
4 | 62080178 | 6671.1 | 1.1 | 5.2
5 | 62487633 | 6700.3 | 1.1 | 5.2
6 | 62461086 | 6676.4 | 1.1 | 5.2
Averages: | 62303234 | 6650.0833 | 1.1 | 5.2
RSD: | 0.2558%
n: | 6
Summary: | The RSD of the peak areas for six replicate injections of SST Std is less than 2.0%.
The number of Theoretical Plates (USP) for all peaks is greater than 2000
The Assymetry of all peaks were below 2.0
| Name |  |  | Date | Signature
Analysed by:
Reviewed By:

## SST(zidovudine)
HPLC System Suitability Report
Analysis Data | Assay
Sample(s) | Lamivudine 150mg + Zidovudine 300mg + Nevirapine 200mg Tablets
Reference Substance: | zidovudine
% age Purity: | 99
Weight (mg): | 33.47
Standard Conc (mg/mL): | 0.3
Injection Number | Peak Areas | Theoretical Plates (USP) | Tailing Factor (Assym) | Retention Times (min)
1 | 116462205 | 5784.9 | 1.1 | 3.8
2 | 116077824 | 6057.8 | 1.1 | 3.8
3 | 115897625 | 5980 | 1.1 | 3.8
4 | 115639780 | 5998.3 | 1.1 | 3.8
5 | 115536564 | 6015.3 | 1.1 | 3.8
6 | 115085168 | 5991.4 | 1.1 | 3.8
Averages: | 115783194.3333 | 5971.2833 | 1.1 | 3.8
RSD: | 0.4105%
n: | 6
Summary: | The RSD of the peak areas for six replicate injections of SST Std is less than 2.0%.
The number of Theoretical Plates (USP) for all peaks is greater than 2000
The Assymetry of all peaks were below 2.0
Analysis Data | Dissolution
Reference Substance: | zidovudine
% age Purity: | 99
Weight (mg): | 30.83
Standard Conc (mg/mL): | 0.3
Injection Number |  |  |  | Retention Times (min)
1 | 105643420 | 6520.7 | 1.1 | 3.7
2 | 105918157 | 6756.6 | 1.1 | 3.7
3 | 106249366 | 6728.6 | 1.1 | 3.7
4 | 105909137 | 6734.9 | 1.1 | 3.7
5 | 106628382 | 6703.8 | 1.1 | 3.7
6 | 106437282 | 6738.2 | 1.1 | 3.7
Averages: | 106130957.3333 | 6697.1333 | 1.1 | 3.7
RSD: | 0.3494%
n: | 6
Summary: | The RSD of the peak areas for six replicate injections of SST Std is less than 2.0%.
The number of Theoretical Plates (USP) for all peaks is greater than 2000
The Assymetry of all peaks were below 2.0
| Name |  |  | Date | Signature
Analysed by:
Reviewed By:

## SST(lamivudine)
HPLC System Suitability Report
Analysis Data | Assay
Sample(s) | Lamivudine 150mg + Zidovudine 300mg + Nevirapine 200mg Tablets
Reference Substance: | Lamivudine
% age Purity: | 101.34
Weight (mg): | 15.79
Standard Conc (mg/mL): | 0.15
Injection Number | Peak Areas | Theoretical Plates (USP) | Tailing Factor (Assym) | Retention Times (min)
1 | 63688632 | 5784.9 | 1.2 | 2.9
2 | 63516846 | 5736.6 | 1.2 | 2.9
3 | 63420754 | 5670.5 | 1.2 | 2.9
4 | 63185189 | 5643.3 | 1.2 | 2.9
5 | 63301218 | 5678 | 1.1 | 2.9
6 | 62960071 | 5674.6 | 1.2 | 2.9
Averages: | 63345451.6667 | 5697.9833 | 1.1833 | 2.9
RSD: | 0.4049%
n: | 6
Summary: | The RSD of the peak areas for six replicate injections of SST Std is less than 2.0%.
The number of Theoretical Plates (USP) for all peaks is greater than 2000
The Assymetry of all peaks were below 2.0
Analysis Data | Dissolution
Reference Substance: | Lamivudine
% age Purity: | 101.34
Weight (mg): | 15.79
Standard Conc (mg/mL): | 0.15
Injection Number |  |  |  | Retention Times (min)
1 | 67460583 | 6239.8 | 1.2 | 2.9
2 | 67795040 | 6416.5 | 1.2 | 2.9
3 | 67961719 | 6382.3 | 1.2 | 2.9
4 | 67746098 | 6382.3 | 1.2 | 2.9
5 | 68215475 | 6412 | 1.2 | 2.9
6 | 68008695 | 6418.9 | 1.2 | 2.9
Averages: | 67864601.6667 | 6375.3 | 1.2 | 2.9
RSD: | 0.3817%
n: | 6
Summary: | The RSD of the peak areas for six replicate injections of SST Std is less than 2.0%.
The number of Theoretical Plates (USP) for all peaks is greater than 2000
The Assymetry of all peaks were below 2.0
| Name |  |  | Date | Signature
Analysed by:
Reviewed By:

## Uniformity
Please enter the required information in the cells highlighted in green
Uniformity of Weight Test Report
Sample Name: |  | LAMIVUDINE, ZIDOVUDINE and NEVIRAPINE DISPERSIBLE TABLETS
Laboratory Ref No: |  | NDQD201508122
Active Ingredient: |  | Lamivudine 30 mg, Zidovudine 60 mg, Nevirapine 50mg
Label Claim: |  | Each dispersible tablet contains: Lamivudine USP 30 mg , Zidovudine USP 60 mg , Nevirapine USP 50 mg
Date Analysis Started: |  | 2015-08-12 13:14:33
Date Analysis Completed: |  | #REF!
Analysis Data |  | Uniformity of weight
|  | Tablet weight (mg) | % Deviation
|  | 352.47 | 1.292%
|  | 360.32 | 3.548%
|  | 353.15 | 1.487%
|  | 353.84 | 1.686%
|  | 334.05 | -4.001%
|  | 345.41 | -0.7368%
|  | 352.55 | 1.315%
|  | 337.35 | -3.053%
|  | 348.17 | 0.05633%
|  | 359.87 | 3.419%
|  | 345.96 | -0.5788%
|  | 334.05 | -4.001%
|  | 342.46 | -1.585%
|  | 350.14 | 0.6225%
|  | 351.6 | 1.042%
|  | 346.47 | -0.4322%
|  | 351.71 | 1.074%
|  | 339.55 | -2.421%
|  | 348.13 | 0.04483%
|  | 352.23 | 1.223%
| Total | 6959.48
| Average | 347.974
| Average | % Deviation from mean
| 347.974 | -5% | 330.5753
|  | 5% | 365.3727
| Name |  | Date | Signature
Analysed by:
Reviewed By:

## LAMIVUDINE
National Quality Control Laboratory
Laboratory Data Calculation Spreadsheet
Please enter the required information in the cells highlighted in green
Analysis Report
Sample Name: | LAMIVUDINE, ZIDOVUDINE and NEVIRAPINE DISPERSIBLE TABLETS
Laboratory Ref No: | NDQD201508122 | 21
Active Ingredient: | Lamivudine 30 mg, Zidovudine 60 mg, Nevirapine 50mg
Label Claim: | Each dispersible tablet contains: Lamivudine USP 30 mg , Zidovudine USP 60 mg , Nevirapine USP 50 mg
Date Analysis Started: | 2015-08-12 13:14:33
Date Analysis Completed:
Analysis Data
Reference Substance: | lamivudine
Code: | WRS/L3/6
% age Purity: | 99
% Water content: |  | If correction for water content is not needed please enter 0
% Purity corrected for water: | 99
Mwt of compound in free base form: | 1 | Enter molecular mass of compound in free base form. If salt conversion is NOT needed, enter 1.
Mwt of compound in salt form: | 1 | Enter molecular mass of compound in salt form. If salt conversion is NOT needed, enter 1.
1 mg of salt is equivalent to | 1 | free base
Initial Standard dilution volume (mL): | 50 |  | Standard A |  | Standard B
1st Dilution Standard transfer Volume (mL: | 5 | Injection | Response: | Normalised Response: | Response: | Normalised Response: |  | Std Response Deviation
1st Dilution Standard Final Volume (mL): | 10 | 1 | 63505417 | 60937510.3153 | 68581409 | 61160227.0498
2nd Dilution Standard Transfer Volume (mL): | 1 | 2 | 62816346 | 60276302.6081 | 68386643 | 60986536.6437 |  | 0.8212%
2nd Dilution Standard Final Volume (mL): | 1 | 3 | 63039899 | 60490816.0132 | 68339620 | 60944601.994
3rd Dilution Standard Volume (mL: | 1 | 4 |  | - |  | -
3rd Dilution Standard Final Volume (mL): | 1 | Average: | 63120554 | 60568209.6455 | 68435890.6667 | 61030455.2292
4th Dilution Standard Transfer Volume (mL): | 1 | Mass of RS (mg): | 15.79 |  | 16.99
4th Dilution Standard Final Volume (mL): | 1 | Mass of WRS as free base (mg): | 15.79 |  | 16.99
Standard Dilution Factor | 100 | Purity correction (mg): | 15.6321 |  | 16.8201
If there are no serial dilutions, or only one dilution, enter 1 in all boxes not used. |  | Concentration (mg/mL): | 0.15632 |  | 0.1682
|  | Desired Concentration (mg/mL): | 0.15
|  | Desired Weight as free base (mg): | 15
|  | Desired Weight as salt (mg): | 15
|  | Average Normalised Response: | 60799332.4373
|  | RSD: | 0.5574%
|  | n: | 6
Analysis Data | Determination of Content of Active Ingredient in the Sample
Label Claim: | Each dispersible tablet contains: Lamivudine USP 30 mg , Zidovudine USP 60 mg , Nevirapine USP 50 mg
Each Tablet contains | 30 | Lamivudine 30 mg, Zidovudine 60 mg, Nevirapine 50mg
Average Tablet Content Weight (mg): | 347.974
Initial Sample dilution Volume (mL): | 100 |  | Powder Weight (mg) | Injection | Response: | Determined Amt (mg) | % Assay
1st Dilution Sample transfer Volume (mL): | 10 | Assay Smp A | 298.7 | 1 | 50025550 | 28.7558 | 95.85%
1st Dilution Sample Final Volume (mL): | 20 |  |  | 2 | 50387206 | 28.9637 | 96.55%
2nd Dilution Sample Transfer Volume (mL): | 1 |  |  | 3 | 50067234 | 28.7798 | 95.93%
2nd Dilution Sample Final Volume (mL): | 1 |  |  | 4
3rd Dilution Sample Transfer Volume (mL: | 1 | Assay Smp B | 344.89 | 1 | 57678788 | 28.7147 | 95.72%
3rd Dilution Sample Final Volume (mL): | 1 |  |  | 2 | 57574458 | 28.6628 | 95.54%
4th Dilution Sample Transfer Volume (mL): | 1 |  |  | 3 | 57427651 | 28.5897 | 95.3%
4th Dilution Sample Final Volume (mL): | 1 |  |  | 4
Sample Dilution Factor | 200 | Assay Smp C | 305.92 | 1 | 51495354 | 28.9021 | 96.34%
Desired Sample Weight (mg): | 347.974 |  |  | 2 | 51338944 | 28.8143 | 96.05%
If there are no serial dilutions, or only one dilution, enter 1 in all boxes not used. |  |  |  | 3 | 51124702 | 28.6941 | 95.65%
|  |  |  | 4 |  | - | -
[6 empty] | Average: | 95.88%
[6 empty] | RSD: | 0.4072%
[6 empty] | n: | 9
Comment: | The content of | Lamivudine 30 mg, Zidovudine 60 mg, Nevirapine 50mg |  | in the sample as a percentage of the stated label claim is |  | 95.88%
DISSOLUTION: | Determination of Active Ingredient Dissolved
Reference Substance: | lamivudine
Code: | WRS/L3/6
% age Purity: | 99
% Water content: | 0 | If correction for water content is not needed please enter 0
% Purity corrected for water: | 99
Mwt of compound in free base form: | 1 | Enter molecular mass of compound in free base form. If salt convertion is NOT needed, enter 1.
Mwt of compound in salt form: | 1 | Enter molecular mass of compound in salt form. If salt convertion is NOT needed, enter 1.
1 mg of salt is equivalent to | 1 | free base
Initial Standard dilution volume (mL): | 50 |  | Standard A |  | Standard B
1st Dilution Standard transfer Volume (mL: | 5 | Injection | Response: | Normalised Response: | Response: | Normalised Response: |  | Std Response Deviation
1st Dilution Standard Final Volume (mL): | 50 | 1 | 10835922 | 13413450.6833 | 15316158 | 13429571.7593
2nd Dilution Standard Transfer Volume (mL): | 1 | 2 | 10815576 | 13388265.003 | 15176507 | 13307122.4397 |  | 0.2875%
2nd Dilution Standard Final Volume (mL): | 1 | 3 | 10878511 | 13466170.2812 | 15338542 | 13449198.5831
3rd Dilution Standard Volume (mL: | 1 | 4 |  | - |  | -
3rd Dilution Standard Final Volume (mL): | 1 | Average: | 10843336.3333 | 13422628.6558 | 15277069 | 13395297.594
4th Dilution Standard Transfer Volume (mL): | 1 | Amt of RS (mg): | 13.6 |  | 19.2
4th Dilution Standard Final Volume (mL): | 1 | Amt of RS as free base (mg): | 13.6 |  | 19.2
Standard Dilution Factor | 500 | Purity correction: | 13.464 |  | 19.008
If there are no serial dilutions, or only one dilution, enter 1 in all boxes not used. |  | Conc (mg/mL): | 0.026928 |  | 0.038016
|  | Desired Concentration (mg/mL): | 0.033333
|  | Desired Weight as free base (mg): | 16.6667
|  | Desired Weight as salt (mg): | 16.6667
|  | Average Normalised Peak Area: | 13408963.1249
|  | RSD: | 0.4237%
|  | n: | 6
Medium Volume (mL): | 900 | Capsule No. | Response: | Amt Released (mg): | %age Released:
1st Dilution Sample transfer Volume (mL: | 1 | 1 | 13730108 | 30.7185 | 102.4%
1st Dilution Sample Final Volume (mL): | 1 | 2 | 13762101 | 30.7901 | 102.6%
2nd Dilution Sample Transfer Volume (mL): | 1 | 3 | 12767181 | 28.5641 | 95.21%
2nd Dilution Sample Final Volume (mL): | 1 | 4 | 13456411 | 30.1062 | 100.4%
3rd Dilution Sample Transfer Volume (mL: | 1 | 5 | 13538780 | 30.2904 | 101%
3rd Dilution Sample Final Volume (mL): | 1 | 6 | 13859086 | 31.0071 | 103.4%
4th Dilution Sample Transfer Volume (mL): | 1
4th Dilution Sample Final Volume (mL): | 1 |  |  | Average: | 100.8%
Sample Dilution Factor | 900 |  |  | RSD: | 2.938%
If there are no serial dilutions, or only one dilution, enter 1 in all boxes not used. |  |  |  | n: | 6
Comment: | The amount of | Lamivudine 30 mg, Zidovudine 60 mg, Nevirapine 50mg |  | dissolved as a percentage of the stated label claim is |  | 100.8%
| Name |  |  | Date |  | Signature
Analysed by:
Reviewed By:
0

## NEVIRAPINE
National Quality Control Laboratory
Laboratory Data Calculation Spreadsheet
Please enter the required information in the cells highlighted in green
Analysis Report
Sample Name: | LAMIVUDINE, ZIDOVUDINE and NEVIRAPINE DISPERSIBLE TABLETS
Laboratory Ref No: | NDQD201508122 | 21
Active Ingredient: | Lamivudine 30 mg, Zidovudine 60 mg, Nevirapine 50mg
Label Claim: | Each dispersible tablet contains: Lamivudine USP 30 mg , Zidovudine USP 60 mg , Nevirapine USP 50 mg
Date Analysis Started: | 2015-08-12 13:14:33
Date Analysis Completed:
Analysis Data
Reference Substance: | NEVIRAPINE
Code: | WRS/N1-2
% age Purity: | 99.15
% Water content: |  | If correction for water content is not needed please enter 0
% Purity corrected for water: | 99.15
Mwt of compound in free base form: | 1 | Enter molecular mass of compound in free base form. If salt conversion is NOT needed, enter 1.
Mwt of compound in salt form: | 1 | Enter molecular mass of compound in salt form. If salt conversion is NOT needed, enter 1.
1 mg of salt is equivalent to | 1 | free base
Initial Standard dilution volume (mL): | 50 |  | Standard A |  | Standard B
1st Dilution Standard transfer Volume (mL: | 5 | Injection | Response: | Normalised Response: | Response: | Normalised Response: |  | Std Response Deviation
1st Dilution Standard Final Volume (mL): | 10 | 1 | 55915806 | 52533921.6597 | 49286327 | 52713523.0584
2nd Dilution Standard Transfer Volume (mL): | 1 | 2 | 55543086 | 52183744.4078 | 49171145 | 52590331.7114 |  | 0.4243%
2nd Dilution Standard Final Volume (mL): | 1 | 3 | 55727326 | 52356841.255 | 49114126 | 52529347.8127
3rd Dilution Standard Volume (mL: | 1 | 4 |  | - |  | -
3rd Dilution Standard Final Volume (mL): | 1 | Average: | 55728739.3333 | 52358169.1075 | 49190532.6667 | 52611067.5275
4th Dilution Standard Transfer Volume (mL): | 1 | Mass of RS (mg): | 21.47 |  | 18.86
4th Dilution Standard Final Volume (mL): | 1 | Mass of WRS as free base (mg): | 21.47 |  | 18.86
Standard Dilution Factor | 100 | Purity correction (mg): | 21.2875 |  | 18.6997
If there are no serial dilutions, or only one dilution, enter 1 in all boxes not used. |  | Concentration (mg/mL): | 0.21288 |  | 0.187
|  | Desired Concentration (mg/mL): | 0.2
|  | Desired Weight as free base (mg): | 20
|  | Desired Weight as salt (mg): | 20
|  | Average Normalised Response: | 52484618.3175
|  | RSD: | 0.3563%
|  | n: | 6
Analysis Data | Determination of Content of Active Ingredient in the Sample
Label Claim: | Each dispersible tablet contains: Lamivudine USP 30 mg , Zidovudine USP 60 mg , Nevirapine USP 50 mg
Each Tablet contains | 50 | Lamivudine 30 mg, Zidovudine 60 mg, Nevirapine 50mg
Average Tablet Content Weight (mg): | 347.974
Initial Sample dilution Volume (mL): | 110 |  | Powder Weight (mg) | Injection | Response: | Determined Amt (mg) | % Assay
1st Dilution Sample transfer Volume (mL): | 10 | Assay Smp A | 298.7 | 1 | 54095131 | 52.8312 | 105.7%
1st Dilution Sample Final Volume (mL): | 20 |  |  | 2 | 54637388 | 53.3608 | 106.7%
2nd Dilution Sample Transfer Volume (mL): | 1 |  |  | 3 | 54285765 | 53.0174 | 106%
2nd Dilution Sample Final Volume (mL): | 1 |  |  | 4 |  | - | -
3rd Dilution Sample Transfer Volume (mL: | 1 | Assay Smp B | 344.89 | 1 | 62496385 | 52.8618 | 105.7%
3rd Dilution Sample Final Volume (mL): | 1 |  |  | 2 | 62388234 | 52.7703 | 105.5%
4th Dilution Sample Transfer Volume (mL): | 1 |  |  | 3 | 62340294 | 52.7297 | 105.5%
4th Dilution Sample Final Volume (mL): | 1 |  |  | 4 |  | - | -
Sample Dilution Factor | 220 | Assay Smp C | 305.92 | 1 | 55755685 | 53.1678 | 106.3%
Desired Sample Weight (mg): | 306.2171 |  |  | 2 | 55616169 | 53.0348 | 106.1%
If there are no serial dilutions, or only one dilution, enter 1 in all boxes not used. |  |  |  | 3 | 55448223 | 52.8746 | 105.7%
|  |  |  | 4 |  | - | -
[6 empty] | Average: | 105.9%
[6 empty] | RSD: | 0.3865%
[6 empty] | n: | 9
Comment: | The content of | Lamivudine 30 mg, Zidovudine 60 mg, Nevirapine 50mg |  | in the sample as a percentage of the stated label claim is |  | 105.9%
DISSOLUTION: | Determination of Active Ingredient Dissolved
Reference Substance: | NEVIRAPINE
Code: | WRS/N1-2
% age Purity: | 99.15
% Water content: | 0 | If correction for water content is not needed please enter 0
% Purity corrected for water: | 99.15
Mwt of compound in free base form: | 1 | Enter molecular mass of compound in free base form. If salt convertion is NOT needed, enter 1.
Mwt of compound in salt form: | 1 | Enter molecular mass of compound in salt form. If salt convertion is NOT needed, enter 1.
1 mg of salt is equivalent to | 1 | free base
Initial Standard dilution volume (mL): | 50 |  | Standard A |  | Standard B
1st Dilution Standard transfer Volume (mL: | 5 | Injection | Response: | Normalised Response: | Response: | Normalised Response: |  | Std Response Deviation
1st Dilution Standard Final Volume (mL): | 50 | 1 | 11350545 | 14454358.2573 | 10533026 | 14338792.0529
2nd Dilution Standard Transfer Volume (mL): | 1 | 2 | 11319093 | 14414305.6893 | 10434900 | 14205211.4172 |  | 1.007%
2nd Dilution Standard Final Volume (mL): | 1 | 3 | 11391076 | 14505972.4833 | 10551330 | 14363709.6075
3rd Dilution Standard Volume (mL: | 1 | 4 |  | - |  | -
3rd Dilution Standard Final Volume (mL): | 1 | Average: | 11353571.3333 | 14458212.1433 | 10506418.6667 | 14302571.0259
4th Dilution Standard Transfer Volume (mL): | 1 | Amt of RS (mg): | 22 |  | 20.58
4th Dilution Standard Final Volume (mL): | 1 | Amt of RS as free base (mg): | 22 |  | 20.58
Standard Dilution Factor | 500 | Purity correction: | 21.813 |  | 20.4051
If there are no serial dilutions, or only one dilution, enter 1 in all boxes not used. |  | Conc (mg/mL): | 0.043626 |  | 0.04081
|  | Desired Concentration (mg/mL): | 0.055556
|  | Desired Weight as free base (mg): | 27.7778
|  | Desired Weight as salt (mg): | 27.7778
|  | Average Normalised Peak Area: | 14380391.5846
|  | RSD: | 0.7299%
|  | n: | 6
Medium Volume (mL): | 900 | Capsule No. | Response: | Amt Released (mg): | %age Released:
1st Dilution Sample transfer Volume (mL: | 1 | 1 | 14328315 | 49.8189 | 99.64%
1st Dilution Sample Final Volume (mL): | 1 | 2 | 14371414 | 49.9688 | 99.94%
2nd Dilution Sample Transfer Volume (mL): | 1 | 3 | 13541344 | 47.0827 | 94.17%
2nd Dilution Sample Final Volume (mL): | 1 | 4 | 14257351 | 49.5722 | 99.14%
3rd Dilution Sample Transfer Volume (mL: | 1 | 5 | 14203862 | 49.3862 | 98.77%
3rd Dilution Sample Final Volume (mL): | 1 | 6 | 14522144 | 50.4929 | 101%
4th Dilution Sample Transfer Volume (mL): | 1
4th Dilution Sample Final Volume (mL): | 1 |  |  | Average: | 98.77%
Sample Dilution Factor | 900 |  |  | RSD: | 2.412%
If there are no serial dilutions, or only one dilution, enter 1 in all boxes not used. |  |  |  | n: | 6
Comment: | The amount of | Lamivudine 30 mg, Zidovudine 60 mg, Nevirapine 50mg |  | dissolved as a percentage of the stated label claim is |  | 98.77%
| Name |  |  | Date |  | Signature
Analysed by:
Reviewed By:
0

## Zidovudine
Laboratory Data Calculation Spreadsheet
Please enter the required information in the cells highlighted in green
Analysis Report
Sample Name: | LAMIVUDINE, ZIDOVUDINE and NEVIRAPINE DISPERSIBLE TABLETS
Laboratory Ref No: | NDQD201508122 | 21
Active Ingredient: | Lamivudine 30 mg, Zidovudine 60 mg, Nevirapine 50mg
Label Claim: | Each dispersible tablet contains: Lamivudine USP 30 mg , Zidovudine USP 60 mg , Nevirapine USP 50 mg
Date Analysis Started:
Date Analysis Completed:
Analysis Data
Reference Substance: | Zidovudine
Code: | NQCL-WRS-Z1-1
% age Purity: | 99
% Water content: | 0 | If correction for water content is not needed please enter 0
% Purity corrected for water: | 99
Mwt of compound in free base form: | 1 | Enter molecular mass of compound in free base form. If salt conversion is NOT needed, enter 1.
Mwt of compound in salt form: | 1 | Enter molecular mass of compound in salt form. If salt conversion is NOT needed, enter 1.
1 mg of salt is equivalent to | 1 | free base
Initial Standard dilution volume (mL): | 50 |  | Standard A |  | Standard B
1st Dilution Standard transfer Volume (mL: | 5 | Injection | Response: | Normalised Response: | Response: | Normalised Response: |  | Std Response Deviation
1st Dilution Standard Final Volume (mL): | 10 | 1 | 115883001 | 104918018.85 | 107512421 | 104522045.2844
2nd Dilution Standard Transfer Volume (mL): | 1 | 2 | 114251717 | 103441088.8086 | 107073330 | 104095167.2646 |  | 0.01153%
2nd Dilution Standard Final Volume (mL): | 1 | 3 | 114791180 | 103929507.2023 | 106677213 | 103710067.9558
3rd Dilution Standard Volume (mL: | 1 | 4 |  | - |  | -
3rd Dilution Standard Final Volume (mL): | 1 | Average: | 114975299.3333 | 104096204.9536 | 107087654.6667 | 104109093.5016
4th Dilution Standard Transfer Volume (mL): | 1 | Mass of RS (mg): | 33.47 |  | 31.17
4th Dilution Standard Final Volume (mL): | 1 | Mass of WRS as free base (mg): | 33.47 |  | 31.17
Standard Dilution Factor | 100 | Purity correction (mg): | 33.1353 |  | 30.8583
If there are no serial dilutions, or only one dilution, enter 1 in all boxes not used. |  | Concentration (mg/mL): | 0.33135 |  | 0.30858
|  | Desired Concentration (mg/mL): | 0.3
|  | Desired Weight as free base (mg): | 30
|  | Desired Weight as salt (mg): | 30
|  | Average Normalised Response: | 104102649.2276
|  | RSD: | 0.5195%
|  | n: | 6
Analysis Data | Determination of Content of Active Ingredient in the Sample
Label Claim: | Each dispersible tablet contains: Lamivudine USP 30 mg , Zidovudine USP 60 mg , Nevirapine USP 50 mg
Each Tablet contains | 60 | Lamivudine 30 mg, Zidovudine 60 mg, Nevirapine 50mg
Average Tablet Content Weight (mg): | 347.974
Initial Sample dilution Volume (mL): | 100 |  | Powder Weight (mg) | Injection | Response: | Determined Amt (mg) | % Assay
1st Dilution Sample transfer Volume (mL): | 10 | Assay Smp A | 298.7 | 1 | 88433046 | 59.3766 | 98.96%
1st Dilution Sample Final Volume (mL): | 20 |  |  | 2 | 89147757 | 59.8565 | 99.76%
2nd Dilution Sample Transfer Volume (mL): | 1 |  |  | 3 | 88678689 | 59.5416 | 99.24%
2nd Dilution Sample Final Volume (mL): | 1 |  |  | 4 |  | - | -
3rd Dilution Sample Transfer Volume (mL: | 1 | Assay Smp B | 344.89 | 1 | 100971512 | 58.7157 | 97.86%
3rd Dilution Sample Final Volume (mL): | 1 |  |  | 2 | 100866732 | 58.6548 | 97.76%
4th Dilution Sample Transfer Volume (mL): | 1 |  |  | 3 | 100719338 | 58.5691 | 97.62%
4th Dilution Sample Final Volume (mL): | 1 |  |  | 4 |  | - | -
Sample Dilution Factor | 200 | Assay Smp C | 305.92 | 1 | 89439268 | 58.635 | 97.72%
Desired Sample Weight (mg): | 347.974 |  |  | 2 | 89164940 | 58.4551 | 97.43%
If there are no serial dilutions, or only one dilution, enter 1 in all boxes not used. |  |  |  | 3 | 88869987 | 58.2617 | 97.1%
|  |  |  | 4 |  | - | -
[6 empty] | Average: | 98.16%
[6 empty] | RSD: | 0.9363%
[6 empty] | n: | 9
Comment: | The content of | Lamivudine 30 mg, Zidovudine 60 mg, Nevirapine 50mg |  | in the sample as a percentage of the stated label claim is |  | 98.16%
DISSOLUTION: | Determination of Active Ingredient Dissolved
Reference Substance: | Zidovudine
Code: | NQCL-WRS-Z1-1
% age Purity: | 99
% Water content: | 0 | If correction for water content is not needed please enter 0
% Purity corrected for water: | 99
Mwt of compound in free base form: | 154.46 | Enter molecular mass of compound in free base form. If salt convertion is NOT needed, enter 1.
Mwt of compound in salt form: | 165.23 | Enter molecular mass of compound in salt form. If salt convertion is NOT needed, enter 1.
1 mg of salt is equivalent to | 0.93482 | free base
Initial Standard dilution volume (mL): | 50 |  | Standard A |  | Standard B
1st Dilution Standard transfer Volume (mL: | 5 | Injection | Response: | Normalised Response: | Response: | Normalised Response: |  | Std Response Deviation
1st Dilution Standard Final Volume (mL): | 50 | 1 | 20682874 | 24749179.966 | 23318235 | 25055789.2745
2nd Dilution Standard Transfer Volume (mL): | 1 | 2 | 20707489 | 24778634.338 | 23137328 | 24861402.0205 |  | 0.8057%
2nd Dilution Standard Final Volume (mL): | 1 | 3 | 20907340 | 25017776.5561 | 23422415 | 25167732.2293
3rd Dilution Standard Volume (mL: | 1 | 4 |  | - |  | -
3rd Dilution Standard Final Volume (mL): | 1 | Average: | 20765901 | 24848530.2867 | 23292659.3333 | 25028307.8415
4th Dilution Standard Transfer Volume (mL): | 1 | Amt of RS (mg): | 30.1 |  | 33.52
4th Dilution Standard Final Volume (mL): | 1 | Amt of RS as free base (mg): | 28.138 |  | 31.3351
Standard Dilution Factor | 500 | Purity correction: | 27.8566 |  | 31.0218
If there are no serial dilutions, or only one dilution, enter 1 in all boxes not used. |  | Conc (mg/mL): | 0.055713 |  | 0.062044
|  | Desired Concentration (mg/mL): | 0.066667
|  | Desired Weight as free base (mg): | 33.3333
|  | Desired Weight as salt (mg): | 33.3333
|  | Average Normalised Peak Area: | 24938419.0641
|  | RSD: | 0.6708%
|  | n: | 6
Medium Volume (mL): | 900 | Capsule No. | Response: | Amt Released (mg): | %age Released:
1st Dilution Sample transfer Volume (mL: | 1 | 1 | 24541216 | 59.0444 | 98.41%
1st Dilution Sample Final Volume (mL): | 1 | 2 | 24609778 | 59.2093 | 98.68%
2nd Dilution Sample Transfer Volume (mL): | 1 | 3 | 21938801 | 52.7831 | 87.97%
2nd Dilution Sample Final Volume (mL): | 1 | 4 | 23065864 | 55.4948 | 92.49%
3rd Dilution Sample Transfer Volume (mL: | 1 | 5 | 23708419 | 57.0407 | 95.07%
3rd Dilution Sample Final Volume (mL): | 1 | 6 | 24149777 | 58.1026 | 96.84%
4th Dilution Sample Transfer Volume (mL): | 1
4th Dilution Sample Final Volume (mL): | 1 |  |  | Average: | 94.91%
Sample Dilution Factor | 900 |  |  | RSD: | 4.323%
If there are no serial dilutions, or only one dilution, enter 1 in all boxes not used. |  |  |  | n: | 6
Comment: | The amount of | Lamivudine 30 mg, Zidovudine 60 mg, Nevirapine 50mg |  | dissolved as a percentage of the stated label claim is |  | 94.91%
| Name |  |  | Date |  | Signature
Analysed by:
Reviewed By:
0