## SST
HPLC System Suitability Report
Analysis Data | Assay
Sample(s) | EFAVIRENZ 600MG TABLETS
Reference Substance: | EFAVIRENZ
% age Purity: | 99.3
Weight (mg): | 27.22
Standard Conc (mg/mL): | 0.10888
Injection Number | Peak Areas | Theoretical Plates (USP) | Tailing Factor (Assym) | Retention Times (min)
1 | 114150927 | 49976.8 | 1.1 | 11.313
2 | 113785619 | 50386.2 | 1 | 11.318
3 | 113552589 | 52077.2 | 1 | 11.43
4 | 114054715 | 50402.5 | 1.1 | 11.318
5 | 114254934 | 50596.8 | 1.1 | 11.318
6 | 113997770 | 51266.2 | 1 | 11.318
Averages: | 113966092.3333 | 50784.2833 | 1.05 | 11.3358
RSD: | 0.2254%
n: | 6
Summary: | The RSD of the peak areas for six replicate injections of SST Std is less than 2.0%.
The number of Theoretical Plates (USP) for all peaks is greater than 2000
The Assymetry of all peaks were below 2.0
Analysis Data | Dissolution
Reference Substance: | EFAVIRENZ
% age Purity: | 99.3
Weight (mg): | 27.22
Standard Conc (mg/mL): | 0.10888
Injection Number | Peak Areas | Theoretical Plates (USP) | Tailing Factor (Assym) | Retention Times (min)
1 | 114150927 | 49976.8 | 1.1 | 11.3
2 | 113785619 | 50386.2 | 1 | 11.3
3 | 113552589 | 52077.2 | 1 | 11.4
4 | 114054715 | 50402.5 | 1.1 | 11.3
5 | 114254934 | 50596.8 | 1.1 | 11.3
6 | 113997770 | 51266.2 | 1 | 11.3
Averages: | 113966092.3333 | 50784.2833 | 1.05 | 11.3167
RSD: | 0.2254%
n: | 6
Summary: | The RSD of the peak areas for six replicate injections of SST Std is less than 2.0%.
The number of Theoretical Plates (USP) for all peaks is greater than 2000
The Assymetry of all peaks were below 2.0
| Name |  |  | Date | Signature
Analysed by: | Bugigi |  |  | 2015-10-21
Reviewed By:

## Uniformity
Please enter the required information in the cells highlighted in green
Uniformity of Weight Test Report
Sample Name: |  | EFAVIRENZ 600MG TABLETS
Laboratory Ref No: |  | NDQD201508126
Active Ingredient: |  | EFAVIRENZ
Label Claim: |  | Each film-coated tablet contains Efavirenz 600mg
Date Analysis Started: |  | 2015-09-12
Date Analysis Completed: |  | 2015-10-21
Analysis Data |  | Uniformity of weight
|  | Tablet weight (mg) | % Deviation
|  | 1234 | 0.4541%
|  | 1221.7 | -0.5472%
|  | 1223.27 | -0.4194%
|  | 1226.48 | -0.158%
|  | 1223.76 | -0.3795%
|  | 1219.46 | -0.7295%
|  | 1227.05 | -0.1116%
|  | 1231.19 | 0.2254%
|  | 1224.34 | -0.3323%
|  | 1239.68 | 0.9165%
|  | 1227.92 | -0.04082%
|  | 1227.8 | -0.05059%
|  | 1236.17 | 0.6308%
|  | 1236.66 | 0.6707%
|  | 1229.39 | 0.07884%
|  | 1231.26 | 0.2311%
|  | 1230.41 | 0.1619%
|  | 1227.6 | -0.06687%
|  | 1224.18 | -0.3453%
|  | 1226.11 | -0.1882%
| Total | 24568.43
| Average | 1228.4215
| Average | % Deviation from mean
| 1228.4215 | -5% | 1167.0004
|  | 5% | 1289.8426
| Name |  | Date | Signature
Analysed by: | Bugigi |  | 2015-10-21
Reviewed By:

## Efavirenz
National Quality Control Laboratory
Laboratory Data Calculation Spreadsheet
Please enter the required information in the cells highlighted in green
Analysis Report
Sample Name: | EFAVIRENZ 600MG TABLETS
Laboratory Ref No: | NDQD201508126 | 1
Active Ingredient: | EFAVIRENZ
Label Claim: | Each film-coated tablet contains Efavirenz 600mg
Date Analysis Started: | 2015-09-12
Date Analysis Completed: | 2015-10-21
Analysis Data
Reference Substance: | Efavirenz
Code: | E15 3
% age Purity: | 99.3
% Water content: | 0 | If correction for water content is not needed please enter 0
% Purity corrected for water: | 99.3
Mwt of compound in free base form: | 1 | Enter molecular mass of compound in free base form. If salt conversion is NOT needed, enter 1.
Mwt of compound in salt form: | 1 | Enter molecular mass of compound in salt form. If salt conversion is NOT needed, enter 1.
1 mg of salt is equivalent to | 1 | free base
Initial Standard dilution volume (mL): | 10 |  | Standard A |  | Standard B
1st Dilution Standard transfer Volume (mL: | 1 | Injection | Response: | Normalised Response: | Response: | Normalised Response: |  | Std Response Deviation
1st Dilution Standard Final Volume (mL): | 25 | 1 | 113260389 | 125707715.5814 | 109797202 | 126996018.8394
2nd Dilution Standard Transfer Volume (mL): | 1 | 2 | 113702115 | 126197987.3072 | 110266027 | 127538281.3693 |  | 0.9353%
2nd Dilution Standard Final Volume (mL): | 1 | 3 | 113785688 | 126290744.9871 | 110101859 | 127348397.82
3rd Dilution Standard Volume (mL: | 1 | 4 |  | - |  | -
3rd Dilution Standard Final Volume (mL): | 1 | Average: | 113582730.6667 | 126065482.6253 | 110055029.3333 | 127294232.6762
4th Dilution Standard Transfer Volume (mL): | 1 | Mass of RS (mg): | 27.22 |  | 26.12
4th Dilution Standard Final Volume (mL): | 1 | Mass of WRS as free base (mg): | 27.22 |  | 26.12
Standard Dilution Factor | 250 | Purity correction (mg): | 27.0295 |  | 25.9372
If there are no serial dilutions, or only one dilution, enter 1 in all boxes not used. |  | Concentration (mg/mL): | 0.10812 |  | 0.10375
|  | Desired Concentration (mg/mL): | 0.12
|  | Desired Weight as free base (mg): | 30
|  | Desired Weight as salt (mg): | 30
|  | Average Normalised Response: | 126679857.6507
|  | RSD: | 0.5706%
|  | n: | 6
Analysis Data | Determination of Content of Active Ingredient in the Sample
Label Claim: | Each film-coated tablet contains Efavirenz 600mg
Each Tablet contains | 600 | EFAVIRENZ
Average Tablet Content Weight (mg): | 1228.4215
Initial Sample dilution Volume (mL): | 100 |  | Powder Weight (mg) | Injection | Response: | Determined Amt (mg) | % Assay
1st Dilution Sample transfer Volume (mL): | 5 | Assay Smp A | 1240.02 | 1 | 128386148 | 602.3939 | 100.4%
1st Dilution Sample Final Volume (mL): | 250 |  |  | 2 | 129621886 | 608.192 | 101.4%
2nd Dilution Sample Transfer Volume (mL): | 1 |  |  | 3 | 130155686 | 610.6967 | 101.8%
2nd Dilution Sample Final Volume (mL): | 1 |  |  | 4 |  | - | -
3rd Dilution Sample Transfer Volume (mL: | 1 | Assay Smp B | 1237.71 | 1 | 129938258 | 610.8144 | 101.8%
3rd Dilution Sample Final Volume (mL): | 1 |  |  | 2 | 130764817 | 614.6998 | 102.4%
4th Dilution Sample Transfer Volume (mL): | 1 |  |  | 3 | 130978553 | 615.7046 | 102.6%
4th Dilution Sample Final Volume (mL): | 1 |  |  | 4 |  | - | -
Sample Dilution Factor | 5000 | Assay Smp C | 1245.19 | 1 | 127692272 | 596.6506 | 99.44%
Desired Sample Weight (mg): | 1228.4215 |  |  | 2 | 133790242 | 625.1438 | 104.2%
If there are no serial dilutions, or only one dilution, enter 1 in all boxes not used. |  |  |  | 3 | 129743619 | 606.2357 | 101%
|  |  |  | 4 |  | - | -
[6 empty] | Average: | 101.7%
[6 empty] | RSD: | 1.345%
[6 empty] | n: | 9
Comment: | The content of | EFAVIRENZ |  | in the sample as a percentage of the stated label claim is |  | 101.7%
DISSOLUTION: | Determination of Active Ingredient Dissolved
Reference Substance: | Efavirenz
Code: | E15 3
% age Purity: | 99.3
% Water content: | 0 | If correction for water content is not needed please enter 0
% Purity corrected for water: | 99.3
Mwt of compound in free base form: | 1 | Enter molecular mass of compound in free base form. If salt convertion is NOT needed, enter 1.
Mwt of compound in salt form: | 1 | Enter molecular mass of compound in salt form. If salt convertion is NOT needed, enter 1.
1 mg of salt is equivalent to | 1 | free base
Initial Standard dilution volume (mL): | 10 |  | Standard A |  | Standard B
1st Dilution Standard transfer Volume (mL: | 4 | Injection | Response: | Normalised Response: | Response: | Normalised Response: |  | Std Response Deviation
1st Dilution Standard Final Volume (mL): | 25 | 1 | 243003699 | 337137283.2643 | 236805094 | 342373298.5801
2nd Dilution Standard Transfer Volume (mL): | 1 | 2 | 243426560 | 337723950.09 | 236123379 | 341387673.6119 |  | 1.152%
2nd Dilution Standard Final Volume (mL): | 1 | 3 | 243673862 | 338067050.7291 | 236084494 | 341331453.5978
3rd Dilution Standard Volume (mL: | 1 | 4 |  | - |  | -
3rd Dilution Standard Final Volume (mL): | 1 | Average: | 243368040.3333 | 337642761.3611 | 236337655.6667 | 341697475.2633
4th Dilution Standard Transfer Volume (mL): | 1 | Amt of RS (mg): | 27.22 |  | 26.12
4th Dilution Standard Final Volume (mL): | 1 | Amt of RS as free base (mg): | 27.22 |  | 26.12
Standard Dilution Factor | 62.5 | Purity correction: | 27.0295 |  | 25.9372
If there are no serial dilutions, or only one dilution, enter 1 in all boxes not used. |  | Conc (mg/mL): | 0.43247 |  | 0.41499
|  | Desired Concentration (mg/mL): | 0.6
|  | Desired Weight as free base (mg): | 37.5
|  | Desired Weight as salt (mg): | 37.5
|  | Average Normalised Peak Area: | 339670118.3122
|  | RSD: | 0.6686%
|  | n: | 6
Medium Volume (mL): | 1000 | Capsule No. | Response: | Amt Released (mg): | %age Released:
1st Dilution Sample transfer Volume (mL: | 1 | 1 | 306717569 | 541.792 | 90.3%
1st Dilution Sample Final Volume (mL): | 1 | 2 | 308698613 | 545.2913 | 90.88%
2nd Dilution Sample Transfer Volume (mL): | 1 | 3 | 304970034 | 538.7051 | 89.78%
2nd Dilution Sample Final Volume (mL): | 1 | 4 | 305395067 | 539.4559 | 89.91%
3rd Dilution Sample Transfer Volume (mL: | 1 | 5 | 311215253 | 549.7368 | 91.62%
3rd Dilution Sample Final Volume (mL): | 1 | 6 | 310614416 | 548.6754 | 91.45%
4th Dilution Sample Transfer Volume (mL): | 1
4th Dilution Sample Final Volume (mL): | 1 |  |  | Average: | 90.66%
Sample Dilution Factor | 1000 |  |  | RSD: | 0.8622%
If there are no serial dilutions, or only one dilution, enter 1 in all boxes not used. |  |  |  | n: | 6
Comment: | The amount of | EFAVIRENZ |  | dissolved as a percentage of the stated label claim is |  | 90.66%
| Name |  |  | Date |  | Signature
Analysed by: | Bugigi |  |  | 2015-10-21
Reviewed By:
0