## SST
HPLC System Suitability Report
Analysis Data | Assay
Sample(s)
Reference Substance: | NEVIRAPINE 200MG TABLETS USP
Sample No. | NDQD201508130
% age Purity: | 99.15
Weight (mg): | 22.8
Standard Conc (mg/mL): | 0.228
Injection Number | Peak Areas | Theoretical Plates (USP) | Tailing Factor (Assym) | Retention Times (min)
1 | 56237772 | 6248.8 | 1.2 | 2.9
2 | 56315421 | 6181.1 | 1.2 | 2.9
3 | 56114963 | 6166.2 | 1.2 | 2.9
4 | 56384667 | 6193.7 | 1.2 | 2.9
5 | 56216737 | 6202.5 | 1.2 | 2.9
6 | 56256768 | 6182.2 | 1.2 | 2.9
Averages: | 56254388 | 6195.75 | 1.2 | 2.9
RSD: | 0.1626%
n: | 6
Summary: | The RSD of the peak areas for six replicate injections of SST Std is less than 2.0%.
The number of Theoretical Plates (USP) for all peaks is greater than 2000
The Assymetry of all peaks were below 2.0
Analysis Data | Dissolution
Reference Substance: | Nevirapine
% age Purity: | 99.15
Weight (mg): | 24.32
Standard Conc (mg/mL): | 0.2
Injection Number | Peak Areas | Theoretical Plates (USP) | Tailing Factor (Assym) | Retention Times (min)
1 | 62355110 | 6467.1 | 1.1 | 5.2
2 | 62194857 | 6688 | 1.1 | 5.2
3 | 62240540 | 6697.6 | 1.1 | 5.2
4 | 62080178 | 6671.1 | 1.1 | 5.2
5 | 62487633 | 6700.3 | 1.1 | 5.2
6 | 62461086 | 6676.4 | 1.1 | 5.2
Averages: | 62303234 | 6650.0833 | 1.1 | 5.2
RSD: | 0.2558%
n: | 6
Summary: | The RSD of the peak areas for six replicate injections of SST Std is less than 2.0%.
The number of Theoretical Plates (USP) for all peaks is greater than 2000
The Assymetry of all peaks were below 2.0
| Name |  |  | Date | Signature
Analysed by:
Reviewed By:

## Uniformity
Please enter the required information in the cells highlighted in green
Uniformity of Weight Test Report
Sample Name: |  | NEVIRAPINE 200MG TABLETS USP
Laboratory Ref No: |  | NDQD201508130
Active Ingredient: |  | Nevirapine USP
Label Claim: |  | Each Tablet contins Nevirapine USP 200mg
Date Analysis Started: |  | 2015-08-12 13:42:42
Date Analysis Completed: |  | #REF!
Analysis Data |  | Uniformity of weight
|  | Tablet weight (mg) | % Deviation
|  | 354.37 | -2.133%
|  | 363.35 | 0.3471%
|  | 364.23 | 0.5902%
|  | 356.57 | -1.525%
|  | 363.11 | 0.2809%
|  | 367.77 | 1.568%
|  | 359.54 | -0.7051%
|  | 366.19 | 1.131%
|  | 367.05 | 1.369%
|  | 357.1 | -1.379%
|  | 369.06 | 1.924%
|  | 358.6 | -0.9647%
|  | 355.17 | -1.912%
|  | 371.08 | 2.482%
|  | 361.23 | -0.2383%
|  | 360.47 | -0.4482%
|  | 362.89 | 0.2201%
|  | 360.29 | -0.4979%
|  | 357.03 | -1.398%
|  | 366.76 | 1.289%
| Total | 7241.86
| Average | 362.093
| Average | % Deviation from mean
| 362.093 | -5% | 343.9884
|  | 5% | 380.1977
| Name |  | Date | Signature
Analysed by:
Reviewed By:

## NEVIRAPINE
National Quality Control Laboratory
Laboratory Data Calculation Spreadsheet
Please enter the required information in the cells highlighted in green
Analysis Report
Sample Name: | NEVIRAPINE 200MG TABLETS USP
Laboratory Ref No: | NDQD201508130 | 1
Active Ingredient: | Nevirapine USP
Label Claim: | Each Tablet contins Nevirapine USP 200mg
Date Analysis Started: | 2015-08-12 13:42:42
Date Analysis Completed:
Analysis Data
Reference Substance: | NEVIRAPINE
Code: | WRS/N1-2
% age Purity: | 99.15
% Water content: |  | If correction for water content is not needed please enter 0
% Purity corrected for water: | 99.15
Mwt of compound in free base form: | 1 | Enter molecular mass of compound in free base form. If salt conversion is NOT needed, enter 1.
Mwt of compound in salt form: | 1 | Enter molecular mass of compound in salt form. If salt conversion is NOT needed, enter 1.
1 mg of salt is equivalent to | 1 | free base
Initial Standard dilution volume (mL): | 50 |  | Standard A |  | Standard B
1st Dilution Standard transfer Volume (mL: | 5 | Injection | Response: | Normalised Response: | Response: | Normalised Response: |  | Std Response Deviation
1st Dilution Standard Final Volume (mL): | 10 | 1 | 55915806 | 52533921.6597 | 49286327 | 52713523.0584
2nd Dilution Standard Transfer Volume (mL): | 1 | 2 | 55543086 | 52183744.4078 | 49171145 | 52590331.7114 |  | 0.4243%
2nd Dilution Standard Final Volume (mL): | 1 | 3 | 55727326 | 52356841.255 | 49114126 | 52529347.8127
3rd Dilution Standard Volume (mL: | 1 | 4 |  | - |  | -
3rd Dilution Standard Final Volume (mL): | 1 | Average: | 55728739.3333 | 52358169.1075 | 49190532.6667 | 52611067.5275
4th Dilution Standard Transfer Volume (mL): | 1 | Mass of RS (mg): | 21.47 |  | 18.86
4th Dilution Standard Final Volume (mL): | 1 | Mass of WRS as free base (mg): | 21.47 |  | 18.86
Standard Dilution Factor | 100 | Purity correction (mg): | 21.2875 |  | 18.6997
If there are no serial dilutions, or only one dilution, enter 1 in all boxes not used. |  | Concentration (mg/mL): | 0.21288 |  | 0.187
|  | Desired Concentration (mg/mL): | 0.2
|  | Desired Weight as free base (mg): | 20
|  | Desired Weight as salt (mg): | 20
|  | Average Normalised Response: | 52484618.3175
|  | RSD: | 0.3563%
|  | n: | 6
Analysis Data | Determination of Content of Active Ingredient in the Sample
Label Claim: | Each Tablet contins Nevirapine USP 200mg
Each Tablet contains | 200 | Nevirapine USP
Average Tablet Content Weight (mg): | 362.093
Initial Sample dilution Volume (mL): | 100 |  | Powder Weight (mg) | Injection | Response: | Determined Amt (mg) | % Assay
1st Dilution Sample transfer Volume (mL): | 5 | Assay Smp A | 352.73 | 1 | 50646428 | 198.1183 | 99.06%
1st Dilution Sample Final Volume (mL): | 50 |  |  | 2 | 50657206 | 198.1604 | 99.08%
2nd Dilution Sample Transfer Volume (mL): | 1 |  |  | 3 | 50660049 | 198.1715 | 99.09%
2nd Dilution Sample Final Volume (mL): | 1 |  |  | 4 |  | - | -
3rd Dilution Sample Transfer Volume (mL: | 1 | Assay Smp B | 324.91 | 1 | 46801991 | 198.7556 | 99.38%
3rd Dilution Sample Final Volume (mL): | 1 |  |  | 2 | 46480901 | 197.392 | 98.7%
4th Dilution Sample Transfer Volume (mL): | 1 |  |  | 3 | 46594224 | 197.8732 | 98.94%
4th Dilution Sample Final Volume (mL): | 1 |  |  | 4 |  | - | -
Sample Dilution Factor | 1000 | Assay Smp C | 336.36 | 1 | 49239039 | 201.9869 | 101%
Desired Sample Weight (mg): | 362.093 |  |  | 2 | 49344362 | 202.419 | 101.2%
If there are no serial dilutions, or only one dilution, enter 1 in all boxes not used. |  |  |  | 3 | 49305763 | 202.2607 | 101.1%
|  |  |  | 4 |  | - | -
[6 empty] | Average: | 99.73%
[6 empty] | RSD: | 1.055%
[6 empty] | n: | 9
Comment: | The content of | Nevirapine USP |  | in the sample as a percentage of the stated label claim is |  | 99.73%
DISSOLUTION: | Determination of Active Ingredient Dissolved
Reference Substance: | NEVIRAPINE
Code: | WRS/N1-2
% age Purity: | 99.15
% Water content: | 0 | If correction for water content is not needed please enter 0
% Purity corrected for water: | 99.15
Mwt of compound in free base form: | 1 | Enter molecular mass of compound in free base form. If salt convertion is NOT needed, enter 1.
Mwt of compound in salt form: | 1 | Enter molecular mass of compound in salt form. If salt convertion is NOT needed, enter 1.
1 mg of salt is equivalent to | 1 | free base
Initial Standard dilution volume (mL): | 50 |  | Standard A |  | Standard B
1st Dilution Standard transfer Volume (mL: | 5 | Injection | Response: | Normalised Response: | Response: | Normalised Response: |  | Std Response Deviation
1st Dilution Standard Final Volume (mL): | 10 | 1 | 62028252 | 57163753.749 | 60042994 | 57682273.4156
2nd Dilution Standard Transfer Volume (mL): | 1 | 2 | 62357615 | 57467286.8136 | 59746596 | 57397528.946 |  | 0.2452%
2nd Dilution Standard Final Volume (mL): | 1 | 3 | 62281686 | 57397312.463 | 59736891 | 57388205.5192
3rd Dilution Standard Volume (mL: | 1 | 4 |  | - |  | -
3rd Dilution Standard Final Volume (mL): | 1 | Average: | 62222517.6667 | 57342784.3419 | 59842160.3333 | 57489335.9603
4th Dilution Standard Transfer Volume (mL): | 1 | Amt of RS (mg): | 24.32 |  | 23.33
4th Dilution Standard Final Volume (mL): | 1 | Amt of RS as free base (mg): | 24.32 |  | 23.33
Standard Dilution Factor | 100 | Purity correction: | 24.1133 |  | 23.1317
If there are no serial dilutions, or only one dilution, enter 1 in all boxes not used. |  | Conc (mg/mL): | 0.24113 |  | 0.23132
|  | Desired Concentration (mg/mL): | 0.22222
|  | Desired Weight as free base (mg): | 22.2222
|  | Desired Weight as salt (mg): | 22.2222
|  | Average Normalised Peak Area: | 57416060.1511
|  | RSD: | 0.29%
|  | n: | 6
Medium Volume (mL): | 900 | Capsule No. | Response: | Amt Released (mg): | %age Released:
1st Dilution Sample transfer Volume (mL: | 1 | 1 | 58919835 | 205.2382 | 102.6%
1st Dilution Sample Final Volume (mL): | 1 | 2 | 58210164 | 202.7661 | 101.4%
2nd Dilution Sample Transfer Volume (mL): | 1 | 3 | 57637028 | 200.7697 | 100.4%
2nd Dilution Sample Final Volume (mL): | 1 | 4 | 59886180 | 208.6043 | 104.3%
3rd Dilution Sample Transfer Volume (mL: | 1 | 5 | 57881592 | 201.6216 | 100.8%
3rd Dilution Sample Final Volume (mL): | 1 | 6 | 59097881 | 205.8584 | 102.9%
4th Dilution Sample Transfer Volume (mL): | 1
4th Dilution Sample Final Volume (mL): | 1 |  |  | Average: | 102.1%
Sample Dilution Factor | 900 |  |  | RSD: | 1.448%
If there are no serial dilutions, or only one dilution, enter 1 in all boxes not used. |  |  |  | n: | 6
Comment: | The amount of | Nevirapine USP |  | dissolved as a percentage of the stated label claim is |  | 102.1%
| Name |  |  | Date |  | Signature
Analysed by:
Reviewed By:
0