## SST
HPLC System Suitability Report
Analysis Data | Assay
Sample(s) | Lamivudine 300mg and Tenofovir Disoproxil Fumarate 300mg Tablets
Reference Substance: | Tenofovir Disoproxil Fumarate
% age Purity: | 99.2
Weight (mg): | 12.45
Standard Conc (mg/mL): | 0.0498
Injection Number | Peak Areas | Theoretical Plates (USP) | Tailing Factor (Assym) | Retention Times (min) | Resolution
1 | 33274735 | 94567.2 | 1.1 | 7.969 | 28.2136
2 | 33192610 | 95216.1 | 1 | 7.974 | 28.2654
3 | 33348917 | 95409.4 | 1.1 | 7.974 | 28.2263
4 | 33318901 | 95184.3 | 1.1 | 7.974 | 27.7684
5 | 33353310 | 95361.5 | 1.1 | 7.974 | 28.1194
6 | 33294673 | 96181 | 1.1 | 7.974 | 27.911
Averages: | 33297191 | 95319.9167 | 1.0833 | 7.9732 | 28.084
RSD: | 0.1789%
n: | 6
Summary: | The RSD of the peak areas for six replicate injections of SST Std is less than 2.0%.
The number of Theoretical Plates (USP) for all peaks is greater than 2000
The Assymetry of all peaks were below 2.0
Analysis Data | Dissolution
Reference Substance: | Tenofovir Disoproxil Fumarate
% age Purity: | 99.2
Weight (mg): | 14.09
Standard Conc (mg/mL): | 0.2818
Injection Number | Peak Areas | Theoretical Plates (USP) | Tailing Factor (Assym) | Retention Times (min)
1 | 88520300 | 121741.1 | 1.1 | 8 | 24.5
2 | 88828282 | 120509.6 | 1 | 8 | 24.3
3 | 89013134 | 120452.2 | 1.1 | 8 | 24.2
4 | 89050331 | 119982.3 | 1.1 | 8 | 24.1
5 | 89141753 | 120266.8 | 1.1 | 8 | 24.1
6 | 89183669 | 119664.5 | 1.1 | 8 | 24
Averages: | 88956244.8333 | 120436.0833 | 1.0833 | 8 | 24.2
RSD: | 0.2775%
n: | 6
Summary: | The RSD of the peak areas for six replicate injections of SST Std is less than 2.0%.
The number of Theoretical Plates (USP) for all peaks is greater than 2000
The Assymetry of all peaks were below 2.0
| Name |  |  | Date |  | Signature
Analysed by: | Bugigi |  |  | 2015-10-26
Reviewed By:

## Uniformity
Please enter the required information in the cells highlighted in green
Uniformity of Weight Test Report
Sample Name: |  | Lamivudine 300mg and Tenofovir Disoproxil Fumarate 300mg Tablets
Laboratory Ref No: |  | NDQD201508131
Active Ingredient: |  | Lamivudine and Tenofovir Disoproxil Fumarate
Label Claim: |  | Each film coated tablet contains Lamivudine USP 300mg and Tenofovir Disoproxil Fumarate 300mg equivalent to Tenofovir Disproxil 245 mg
Date Analysis Started: |  | 2015-08-13 08:56:41
Date Analysis Completed: |  | #REF!
Analysis Data |  | Uniformity of weight
|  | Tablet weight (mg) | % Deviation
|  | 1767.53 | -0.03215%
|  | 1766.26 | -0.104%
|  | 1775.52 | 0.4197%
|  | 1767.01 | -0.06156%
|  | 1782.05 | 0.7891%
|  | 1760.41 | -0.4348%
|  | 1780.23 | 0.6861%
|  | 1775.62 | 0.4254%
|  | 1769.84 | 0.0985%
|  | 1752.29 | -0.8941%
|  | 1753.7 | -0.8143%
|  | 1767.85 | -0.01405%
|  | 1748.01 | -1.136%
|  | 1773.02 | 0.2783%
|  | 1762.15 | -0.3364%
|  | 1760.16 | -0.449%
|  | 1784.69 | 0.9384%
|  | 1768.32 | 0.01253%
|  | 1769.52 | 0.0804%
|  | 1777.79 | 0.5481%
| Total | 35361.97
| Average | 1768.0985
| Average | % Deviation from mean
| 1768.0985 | -5% | 1679.6936
|  | 5% | 1856.5034
| Name |  | Date | Signature
Analysed by: | Bugigi |  | 2015-10-26
Reviewed By:

## Tenofovir Disoproxil Fumarate
National Quality Control Laboratory
Laboratory Data Calculation Spreadsheet
Please enter the required information in the cells highlighted in green
Analysis Report
Sample Name: | Efavirenz 600mg, Lamivudine 300mg and Tenofovir Disoproxil Fumarate 300mg Tablets
Laboratory Ref No: | NDQD201508131 | 1
Active Ingredient: | Tenofovir Disoproxil Fumarate
Label Claim: | Each film coated tablet contains Lamivudine USP 300mg and Tenofovir Disoproxil Fumarate 300mg equivalent to Tenofovir Disproxil 245 mg
Date Analysis Started: | 2015-09-11
Date Analysis Completed:
Analysis Data
Reference Substance: | Tenofovir Disoproxil Fumarate
Code: | T11 5
% age Purity: | 99.2
% Water content: | 0 | If correction for water content is not needed please enter 0
% Purity corrected for water: | 99.2
Mwt of compound in free base form: | 1 | Enter molecular mass of compound in free base form. If salt conversion is NOT needed, enter 1.
Mwt of compound in salt form: | 1 | Enter molecular mass of compound in salt form. If salt conversion is NOT needed, enter 1.
1 mg of salt is equivalent to | 1 | free base
Initial Standard dilution volume (mL): | 10 |  | Standard A |  | Standard B
1st Dilution Standard transfer Volume (mL: | 1 | Injection | Response: | Normalised Response: | Response: | Normalised Response: |  | Std Response Deviation
1st Dilution Standard Final Volume (mL): | 25 | 1 | 33034734 | 40121859.211 | 35718079 | 40792441.115
2nd Dilution Standard Transfer Volume (mL): | 1 | 2 | 33177260 | 40294962.1065 | 35884349 | 40982332.6034 |  | 1.719%
2nd Dilution Standard Final Volume (mL): | 1 | 3 | 33202651 | 40325800.3789 | 35829760 | 40919988.3052
3rd Dilution Standard Volume (mL: | 1 | 4 |  | - |  | -
3rd Dilution Standard Final Volume (mL): | 1 | Average: | 33138215 | 40247540.5655 | 35810729.3333 | 40898254.0079
4th Dilution Standard Transfer Volume (mL): | 1 | Mass of RS (mg): | 12.45 |  | 13.24
4th Dilution Standard Final Volume (mL): | 1 | Mass of WRS as free base (mg): | 12.45 |  | 13.24
Standard Dilution Factor | 250 | Purity correction (mg): | 12.3504 |  | 13.1341
If there are no serial dilutions, or only one dilution, enter 1 in all boxes not used. |  | Concentration (mg/mL): | 0.049402 |  | 0.052536
|  | Desired Concentration (mg/mL): | 0.06
|  | Desired Weight as free base (mg): | 15
|  | Desired Weight as salt (mg): | 15
|  | Average Normalised Response: | 40572897.2867
|  | RSD: | 0.9076%
|  | n: | 6
Analysis Data | Determination of Content of Active Ingredient in the Sample
Label Claim: | Each film coated tablet contains Lamivudine USP 300mg and Tenofovir Disoproxil Fumarate 300mg equivalent to Tenofovir Disproxil 245 mg
Each Tablet contains | 300 | Tenofovir Disoproxil Fumarate
Average Tablet Content Weight (mg): | 1768.0985
Initial Sample dilution Volume (mL): | 100 |  | Powder Weight (mg) | Injection | Response: | Determined Amt (mg) | % Assay
1st Dilution Sample transfer Volume (mL): | 5 | Assay Smp A | 1778.55 | 1 | 41083668 | 301.9916 | 100.7%
1st Dilution Sample Final Volume (mL): | 250 |  |  | 2 | 41014361 | 301.4821 | 100.5%
2nd Dilution Sample Transfer Volume (mL): | 1 |  |  | 3 | 41090349 | 302.0407 | 100.7%
2nd Dilution Sample Final Volume (mL): | 1 |  |  | 4 |  | - | -
3rd Dilution Sample Transfer Volume (mL: | 1 | Assay Smp B | 1764.02 | 1 | 41381677 | 306.6876 | 102.2%
3rd Dilution Sample Final Volume (mL): | 1 |  |  | 2 | 41411868 | 306.9114 | 102.3%
4th Dilution Sample Transfer Volume (mL): | 1 |  |  | 3 | 41510982 | 307.6459 | 102.5%
4th Dilution Sample Final Volume (mL): | 1 |  |  | 4 |  | - | -
Sample Dilution Factor | 5000 | Assay Smp C | 1785.19 | 1 | 41991106 | 307.5138 | 102.5%
Desired Sample Weight (mg): | 1768.0985 |  |  | 2 | 42109633 | 308.3818 | 102.8%
If there are no serial dilutions, or only one dilution, enter 1 in all boxes not used. |  |  |  | 3 | 42065652 | 308.0597 | 102.7%
|  |  |  | 4 |  | - | -
[6 empty] | Average: | 101.9%
[6 empty] | RSD: | 0.9481%
[6 empty] | n: | 9
Comment: | The content of | Tenofovir Disoproxil Fumarate |  | in the sample as a percentage of the stated label claim is |  | 101.9%
DISSOLUTION: | Determination of Active Ingredient Dissolved
Reference Substance: | Tenofovir Disoproxil Fumarate
Code: | T11 5
% age Purity: | 99.2
% Water content: | 0 | If correction for water content is not needed please enter 0
% Purity corrected for water: | 99.2
Mwt of compound in free base form: | 1 | Enter molecular mass of compound in free base form. If salt convertion is NOT needed, enter 1.
Mwt of compound in salt form: | 1 | Enter molecular mass of compound in salt form. If salt convertion is NOT needed, enter 1.
1 mg of salt is equivalent to | 1 | free base
Initial Standard dilution volume (mL): | 10 |  | Standard A |  | Standard B
1st Dilution Standard transfer Volume (mL: | 5 | Injection | Response: | Normalised Response: | Response: | Normalised Response: |  | Std Response Deviation
1st Dilution Standard Final Volume (mL): | 25 | 1 | 88451526 | 94923539.4869 | 95208023 | 95848032.2607
2nd Dilution Standard Transfer Volume (mL): | 1 | 2 | 88372328 | 94838546.5556 | 95217190 | 95857260.8833 |  | 1.099%
2nd Dilution Standard Final Volume (mL): | 1 | 3 | 88630162 | 95115246.314 | 95466955 | 96108704.8586
3rd Dilution Standard Volume (mL: | 1 | 4 |  | - |  | -
3rd Dilution Standard Final Volume (mL): | 1 | Average: | 88484672 | 94959110.7855 | 95297389.3333 | 95937999.3342
4th Dilution Standard Transfer Volume (mL): | 1 | Amt of RS (mg): | 14.09 |  | 15.02
4th Dilution Standard Final Volume (mL): | 1 | Amt of RS as free base (mg): | 14.09 |  | 15.02
Standard Dilution Factor | 50 | Purity correction: | 13.9773 |  | 14.8998
If there are no serial dilutions, or only one dilution, enter 1 in all boxes not used. |  | Conc (mg/mL): | 0.27955 |  | 0.298
|  | Desired Concentration (mg/mL): | 0.3
|  | Desired Weight as free base (mg): | 15
|  | Desired Weight as salt (mg): | 15
|  | Average Normalised Peak Area: | 95448555.0599
|  | RSD: | 0.5779%
|  | n: | 6
Medium Volume (mL): | 1000 | Capsule No. | Response: | Amt Released (mg): | %age Released:
1st Dilution Sample transfer Volume (mL: | 1 | 1 | 98037639 | 308.1376 | 102.7%
1st Dilution Sample Final Volume (mL): | 1 | 2 | 98498211 | 309.5852 | 103.2%
2nd Dilution Sample Transfer Volume (mL): | 1 | 3 | 99375376 | 312.3422 | 104.1%
2nd Dilution Sample Final Volume (mL): | 1 | 4 | 99380911 | 312.3596 | 104.1%
3rd Dilution Sample Transfer Volume (mL: | 1 | 5 | 99376988 | 312.3473 | 104.1%
3rd Dilution Sample Final Volume (mL): | 1 | 6 | 98044017 | 308.1577 | 102.7%
4th Dilution Sample Transfer Volume (mL): | 1
4th Dilution Sample Final Volume (mL): | 1 |  |  | Average: | 103.5%
Sample Dilution Factor | 1000 |  |  | RSD: | 0.6782%
If there are no serial dilutions, or only one dilution, enter 1 in all boxes not used. |  |  |  | n: | 6
Comment: | The amount of | Tenofovir Disoproxil Fumarate |  | dissolved as a percentage of the stated label claim is |  | 103.5%
| Name |  |  | Date |  | Signature
Analysed by: | Bugigi |  |  | 2015-10-26
Reviewed By:
0

## SST (2)
HPLC System Suitability Report
Analysis Data | Assay
Sample(s) | Lamivudine 300mg and Tenofovir Disoproxil Fumarate 300mg Tablets
Reference Substance: | Lamivudine
% age Purity: | 101.74
Weight (mg): | 17.68
Standard Conc (mg/mL): | 0.07072
Injection Number | Peak Areas | Theoretical Plates (USP) | Tailing Factor (Assym) | Retention Times (min)
1 | 64163478 | 4310 | 0.8 | 3.5
2 | 64387027 | 4359.7 | 0.8 | 3.51
3 | 64780244 | 4363.6 | 0.8 | 3.51
4 | 66156474 | 4418.6 | 0.8 | 3.56
5 | 65151325 | 4341.8 | 0.8 | 3.52
6 | 65898535 | 4384.3 | 0.8 | 3.55
Averages: | 65089513.8333 | 4363 | 0.8 | 3.525
RSD: | 1.237%
n: | 6
Summary: | The RSD of the peak areas for six replicate injections of SST Std is less than 2.0%.
The number of Theoretical Plates (USP) for all peaks is greater than 2000
The Assymetry of all peaks were below 2.0
Analysis Data | Dissolution
Reference Substance: | Lamivudine
% age Purity: | 101.74
Weight (mg): | 13.26
Standard Conc (mg/mL): | 0.15912
Injection Number | Peak Areas | Theoretical Plates (USP) | Tailing Factor (Assym) | Retention Times (min)
1 | 75860844 | 2712.9 | 0.8 | 3.5
2 | 77946603 | 2645.1 | 0.8 | 3.5
3 | 78603342 | 2644.9 | 0.8 | 3.5
4 | 78288868 | 2613.8 | 0.8 | 3.5
5 | 78461640 | 2630.2 | 0.8 | 3.5
6 | 79056622 | 2585.6 | 0.8 | 3.5
Averages: | 78036319.8333 | 2638.75 | 0.8 | 3.5
RSD: | 1.444%
n: | 6
Summary: | The RSD of the peak areas for six replicate injections of SST Std is less than 2.0%.
The number of Theoretical Plates (USP) for all peaks is greater than 2000
The Assymetry of all peaks were below 2.0
| Name |  |  | Date | Signature
Analysed by: | Bugigi |  |  | 2015-10-26
Reviewed By:

## Lamivudine
National Quality Control Laboratory
Laboratory Data Calculation Spreadsheet
Please enter the required information in the cells highlighted in green
Analysis Report
Sample Name: | Efavirenz 600mg, Lamivudine 300mg and Tenofovir Disoproxil Fumarate 300mg Tablets
Laboratory Ref No: | NDQD201508131 | 1
Active Ingredient: | Lamivudine
Label Claim: | Each film coated tablet contains Lamivudine USP 300mg and Tenofovir Disoproxil Fumarate 300mg equivalent to Tenofovir Disproxil 245 mg
Date Analysis Started: | 2015-09-11
Date Analysis Completed:
Analysis Data
Reference Substance: | Lamivudine
Code: | NQCL-WRS-L3-6
% age Purity: | 101.74
% Water content: | 0 | If correction for water content is not needed please enter 0
% Purity corrected for water: | 101.74
Mwt of compound in free base form: | 1 | Enter molecular mass of compound in free base form. If salt conversion is NOT needed, enter 1.
Mwt of compound in salt form: | 1 | Enter molecular mass of compound in salt form. If salt conversion is NOT needed, enter 1.
1 mg of salt is equivalent to | 1 | free base
Initial Standard dilution volume (mL): | 10 |  | Standard A |  | Standard B
1st Dilution Standard transfer Volume (mL: | 1 | Injection | Response: | Normalised Response: | Response: | Normalised Response: |  | Std Response Deviation
1st Dilution Standard Final Volume (mL): | 25 | 1 | 65229936 | 54395655.8595 | 53316350 | 54174202.1019
2nd Dilution Standard Transfer Volume (mL): | 1 | 2 | 65969206 | 55012137.7845 | 54158136 | 55029532.3128 |  | 0.1776%
2nd Dilution Standard Final Volume (mL): | 1 | 3 | 66124069 | 55141279.0188 | 54118447 | 54989204.7227
3rd Dilution Standard Volume (mL: | 1 | 4 |  | - |  | -
3rd Dilution Standard Final Volume (mL): | 1 | Average: | 65774403.6667 | 54849690.8876 | 53864311 | 54730979.7125
4th Dilution Standard Transfer Volume (mL): | 1 | Mass of RS (mg): | 17.68 |  | 14.51
4th Dilution Standard Final Volume (mL): | 1 | Mass of WRS as free base (mg): | 17.68 |  | 14.51
Standard Dilution Factor | 250 | Purity correction (mg): | 17.9876 |  | 14.7625
If there are no serial dilutions, or only one dilution, enter 1 in all boxes not used. |  | Concentration (mg/mL): | 0.071951 |  | 0.05905
|  | Desired Concentration (mg/mL): | 0.06
|  | Desired Weight as free base (mg): | 15
|  | Desired Weight as salt (mg): | 15
|  | Average Normalised Response: | 54790335.3
|  | RSD: | 0.7321%
|  | n: | 6
Analysis Data | Determination of Content of Active Ingredient in the Sample
Label Claim: | Each film coated tablet contains Lamivudine USP 300mg and Tenofovir Disoproxil Fumarate 300mg equivalent to Tenofovir Disproxil 245 mg
Each Tablet contains | 300 | Lamivudine
Average Tablet Content Weight (mg): | 1768.0985
Initial Sample dilution Volume (mL): | 100 |  | Powder Weight (mg) | Injection | Response: | Determined Amt (mg) | % Assay
1st Dilution Sample transfer Volume (mL): | 5 | Assay Smp A | 1778.55 | 1 | 59731971 | 325.1356 | 108.4%
1st Dilution Sample Final Volume (mL): | 250 |  |  | 2 | 59550565 | 324.1482 | 108%
2nd Dilution Sample Transfer Volume (mL): | 1 |  |  | 3 | 59689638 | 324.9052 | 108.3%
2nd Dilution Sample Final Volume (mL): | 1 |  |  | 4 |  | - | -
3rd Dilution Sample Transfer Volume (mL: | 1 | Assay Smp B | 1764.02 | 1 | 60369957 | 331.315 | 110.4%
3rd Dilution Sample Final Volume (mL): | 1 |  |  | 2 | 60411050 | 331.5405 | 110.5%
4th Dilution Sample Transfer Volume (mL): | 1 |  |  | 3 | 60489349 | 331.9702 | 110.7%
4th Dilution Sample Final Volume (mL): | 1 |  |  | 4 |  | - | -
Sample Dilution Factor | 5000 | Assay Smp C | 1785.19 | 1 | 60283782 | 326.9187 | 109%
Desired Sample Weight (mg): | 1768.0985 |  |  | 2 | 60428045 | 327.7011 | 109.2%
If there are no serial dilutions, or only one dilution, enter 1 in all boxes not used. |  |  |  | 3 | 60384530 | 327.4651 | 109.2%
|  |  |  | 4 |  | - | -
[6 empty] | Average: | 109.3%
[6 empty] | RSD: | 0.9235%
[6 empty] | n: | 9
Comment: | The content of | Lamivudine |  | in the sample as a percentage of the stated label claim is |  | 109.3%
DISSOLUTION: | Determination of Active Ingredient Dissolved
Reference Substance: | Lamivudine
Code: | NQCL-WRS-L3-6
% age Purity: | 101.74
% Water content: | 0 | If correction for water content is not needed please enter 0
% Purity corrected for water: | 101.74
Mwt of compound in free base form: | 1 | Enter molecular mass of compound in free base form. If salt convertion is NOT needed, enter 1.
Mwt of compound in salt form: | 1 | Enter molecular mass of compound in salt form. If salt convertion is NOT needed, enter 1.
1 mg of salt is equivalent to | 1 | free base
Initial Standard dilution volume (mL): | 10 |  | Standard A |  | Standard B
1st Dilution Standard transfer Volume (mL: | 3 | Injection | Response: | Normalised Response: | Response: | Normalised Response: |  | Std Response Deviation
1st Dilution Standard Final Volume (mL): | 25 | 1 | 78077279 | 144686969.7282 | 94094817 | 144328289.8171
2nd Dilution Standard Transfer Volume (mL): | 1 | 2 | 78332264 | 145159488.8458 | 92147596 | 141341525.1282 |  | 2.213%
2nd Dilution Standard Final Volume (mL): | 1 | 3 | 78648601 | 145745700.8979 | 92540099 | 141943569.8374
3rd Dilution Standard Volume (mL: | 1 | 4 |  | - |  | -
3rd Dilution Standard Final Volume (mL): | 1 | Average: | 78352714.6667 | 145197386.4906 | 92927504 | 142537794.9276
4th Dilution Standard Transfer Volume (mL): | 1 | Amt of RS (mg): | 13.26 |  | 16.02
4th Dilution Standard Final Volume (mL): | 1 | Amt of RS as free base (mg): | 13.26 |  | 16.02
Standard Dilution Factor | 83.3333 | Purity correction: | 13.4907 |  | 16.2987
If there are no serial dilutions, or only one dilution, enter 1 in all boxes not used. |  | Conc (mg/mL): | 0.16189 |  | 0.19558
|  | Desired Concentration (mg/mL): | 0.3
|  | Desired Weight as free base (mg): | 25
|  | Desired Weight as salt (mg): | 25
|  | Average Normalised Peak Area: | 143867590.7091
|  | RSD: | 1.25%
|  | n: | 6
Medium Volume (mL): | 1000 | Capsule No. | Response: | Amt Released (mg): | %age Released:
1st Dilution Sample transfer Volume (mL: | 1 | 1 | 144895006 | 302.1424 | 100.7%
1st Dilution Sample Final Volume (mL): | 1 | 2 | 145449527 | 303.2987 | 101.1%
2nd Dilution Sample Transfer Volume (mL): | 1 | 3 | 146737042 | 305.9835 | 102%
2nd Dilution Sample Final Volume (mL): | 1 | 4 | 146752243 | 306.0152 | 102%
3rd Dilution Sample Transfer Volume (mL: | 1 | 5 | 146911511 | 306.3473 | 102.1%
3rd Dilution Sample Final Volume (mL): | 1 | 6 | 144772204 | 301.8863 | 100.6%
4th Dilution Sample Transfer Volume (mL): | 1
4th Dilution Sample Final Volume (mL): | 1 |  |  | Average: | 101.4%
Sample Dilution Factor | 1000 |  |  | RSD: | 0.6807%
If there are no serial dilutions, or only one dilution, enter 1 in all boxes not used. |  |  |  | n: | 6
Comment: | The amount of | Lamivudine |  | dissolved as a percentage of the stated label claim is |  | 101.4%
| Name |  |  | Date |  | Signature
Analysed by: | Bugigi |  |  | 2015-10-26
Reviewed By:
0

## SST (3)
HPLC System Suitability Report
Analysis Data | Assay
Sample(s) | EFAVIRENZ 600MG TABLETS
Reference Substance: | EFAVIRENZ
% age Purity: | 99.3
Weight (mg):
Standard Conc (mg/mL):
Injection Number | Peak Areas | Theoretical Plates (USP) | Tailing Factor (Assym) | Retention Times (min)
1 | 114150927 | 49976.8 | 1.1 | 11.313 | 21.8501
2 | 113785619 | 50386.2 | 1 | 11.318 | 21.9238
3 | 113552589 | 52077.2 | 1 | 11.43 | 22.7638
4 | 114054715 | 50402.5 | 1.1 | 11.318 | 21.9249
5 | 114254934 | 50596.8 | 1.1 | 11.318 | 21.9597
6 | 113997770 | 51266.2 | 1 | 11.318 | 22.0873
Averages: | 113966092.3333 | 50784.2833 | 1.05 | 11.3358 | 22.085
RSD: | 0.2254%
n: | 6
Summary: | The RSD of the peak areas for six replicate injections of SST Std is less than 2.0%.
The number of Theoretical Plates (USP) for all peaks is greater than 2000
The Assymetry of all peaks were below 2.0
Analysis Data | Dissolution
Reference Substance: | EFAVIRENZ
% age Purity: | 99.3
Weight (mg): | 0
Standard Conc (mg/mL): | 0
Injection Number | Peak Areas | Theoretical Plates (USP) | Tailing Factor (Assym) | Retention Times (min)
1 | 228867357 | 61296.9 | 1.1 | 11.3 | 24.6
2 | 229328950 | 60966.4 | 1 | 11.3 | 24.4
3 | 229523823 | 60925.2 | 1.1 | 11.3 | 24.2
4 | 229606023 | 61014.4 | 1 | 11.3 | 24.4
5 | 229728158 | 61009 | 1.1 | 11.3 | 24.4
6 | 229896677 | 60454.9 | 1.1 | 11.3 | 24.3
Averages: | 229491831.3333 | 60944.4667 | 1.0667 | 11.3 | 24.3833
RSD: | 0.1571%
n: | 6
Summary: | The RSD of the peak areas for six replicate injections of SST Std is less than 2.0%.
The number of Theoretical Plates (USP) for all peaks is greater than 2000
The Assymetry of all peaks were below 2.0
| Name |  |  | Date |  | Signature
Analysed by: | Bugigi |  |  | 2015-10-26
Reviewed By:

## Efavirenz
National Quality Control Laboratory
Laboratory Data Calculation Spreadsheet
Please enter the required information in the cells highlighted in green
Analysis Report
Sample Name: | Efavirenz 600mg, Lamivudine 300mg and Tenofovir Disoproxil Fumarate 300mg Tablets
Laboratory Ref No: | NDQD201508131 | 1
Active Ingredient: | EFAVIRENZ
Label Claim: | Each film-coated tablet contains Efavirenz 600mg
Date Analysis Started: | 2015-09-12
Date Analysis Completed: | 2015-10-01
Analysis Data
Reference Substance: | Efavirenz
Code: | E15 3
% age Purity: | 99.3
% Water content: | 0 | If correction for water content is not needed please enter 0
% Purity corrected for water: | 99.3
Mwt of compound in free base form: | 1 | Enter molecular mass of compound in free base form. If salt conversion is NOT needed, enter 1.
Mwt of compound in salt form: | 1 | Enter molecular mass of compound in salt form. If salt conversion is NOT needed, enter 1.
1 mg of salt is equivalent to | 1 | free base
Initial Standard dilution volume (mL): | 10 |  | Standard A |  | Standard B
1st Dilution Standard transfer Volume (mL: | 1 | Injection | Response: | Normalised Response: | Response: | Normalised Response: |  | Std Response Deviation
1st Dilution Standard Final Volume (mL): | 25 | 1 | 113260389 | 125707715.5814 | 109797202 | 126996018.8394
2nd Dilution Standard Transfer Volume (mL): | 1 | 2 | 113702115 | 126197987.3072 | 110266027 | 127538281.3693 |  | 0.9353%
2nd Dilution Standard Final Volume (mL): | 1 | 3 | 113785688 | 126290744.9871 | 110101859 | 127348397.82
3rd Dilution Standard Volume (mL: | 1 | 4 |  | - |  | -
3rd Dilution Standard Final Volume (mL): | 1 | Average: | 113582730.6667 | 126065482.6253 | 110055029.3333 | 127294232.6762
4th Dilution Standard Transfer Volume (mL): | 1 | Mass of RS (mg): | 27.22 |  | 26.12
4th Dilution Standard Final Volume (mL): | 1 | Mass of WRS as free base (mg): | 27.22 |  | 26.12
Standard Dilution Factor | 250 | Purity correction (mg): | 27.0295 |  | 25.9372
If there are no serial dilutions, or only one dilution, enter 1 in all boxes not used. |  | Concentration (mg/mL): | 0.10812 |  | 0.10375
|  | Desired Concentration (mg/mL): | 0.12
|  | Desired Weight as free base (mg): | 30
|  | Desired Weight as salt (mg): | 30
|  | Average Normalised Response: | 126679857.6507
|  | RSD: | 0.5706%
|  | n: | 6
Analysis Data | Determination of Content of Active Ingredient in the Sample
Label Claim: | Each film-coated tablet contains Efavirenz 600mg
Each Tablet contains | 600 | EFAVIRENZ
Average Tablet Content Weight (mg): | 1768.0985
Initial Sample dilution Volume (mL): | 100 |  | Powder Weight (mg) | Injection | Response: | Determined Amt (mg) | % Assay
1st Dilution Sample transfer Volume (mL): | 5 | Assay Smp A | 1778.55 | 1 | 130656239 | 615.197 | 102.5%
1st Dilution Sample Final Volume (mL): | 250 |  |  | 2 | 130610384 | 614.9811 | 102.5%
2nd Dilution Sample Transfer Volume (mL): | 1 |  |  | 3 | 130585182 | 614.8624 | 102.5%
2nd Dilution Sample Final Volume (mL): | 1 |  |  | 4 |  | - | -
3rd Dilution Sample Transfer Volume (mL: | 1 | Assay Smp B | 1764.02 | 1 | 127890091 | 607.1326 | 101.2%
3rd Dilution Sample Final Volume (mL): | 1 |  |  | 2 | 127904362 | 607.2003 | 101.2%
4th Dilution Sample Transfer Volume (mL): | 1 |  |  | 3 | 128174763 | 608.484 | 101.4%
4th Dilution Sample Final Volume (mL): | 1 |  |  | 4 |  | - | -
Sample Dilution Factor | 5000 | Assay Smp C | 1785.19 | 1 | 131060147 | 614.8035 | 102.5%
Desired Sample Weight (mg): | 1768.0985 |  |  | 2 | 131285964 | 615.8628 | 102.6%
If there are no serial dilutions, or only one dilution, enter 1 in all boxes not used. |  |  |  | 3 | 131325746 | 616.0494 | 102.7%
|  |  |  | 4 |  | - | -
[6 empty] | Average: | 102.1%
[6 empty] | RSD: | 0.6341%
[6 empty] | n: | 9
Comment: | The content of | EFAVIRENZ |  | in the sample as a percentage of the stated label claim is |  | 102.1%
DISSOLUTION: | Determination of Active Ingredient Dissolved
Reference Substance: | Efavirenz
Code: | E15 3
% age Purity: | 99.3
% Water content: | 0 | If correction for water content is not needed please enter 0
% Purity corrected for water: | 99.3
Mwt of compound in free base form: | 1 | Enter molecular mass of compound in free base form. If salt convertion is NOT needed, enter 1.
Mwt of compound in salt form: | 1 | Enter molecular mass of compound in salt form. If salt convertion is NOT needed, enter 1.
1 mg of salt is equivalent to | 1 | free base
Initial Standard dilution volume (mL): | 10 |  | Standard A |  | Standard B
1st Dilution Standard transfer Volume (mL: | 4 | Injection | Response: | Normalised Response: | Response: | Normalised Response: |  | Std Response Deviation
1st Dilution Standard Final Volume (mL): | 25 | 1 | 229635240 | 289260362.9005 | 259627480 | 280213293.5694
2nd Dilution Standard Transfer Volume (mL): | 1 | 2 | 229725269 | 289373768.0609 | 259812964 | 280413484.5605 |  | 3.731%
2nd Dilution Standard Final Volume (mL): | 1 | 3 | 230282745 | 290075993.5123 |  | -
3rd Dilution Standard Volume (mL: | 1 | 4 |  | - |  | -
3rd Dilution Standard Final Volume (mL): | 1 | Average: | 229881084.6667 | 289570041.4912 | 259720222 | 280313389.065
4th Dilution Standard Transfer Volume (mL): | 1 | Amt of RS (mg): | 29.98 |  | 34.99
4th Dilution Standard Final Volume (mL): | 1 | Amt of RS as free base (mg): | 29.98 |  | 34.99
Standard Dilution Factor | 62.5 | Purity correction: | 29.7701 |  | 34.7451
If there are no serial dilutions, or only one dilution, enter 1 in all boxes not used. |  | Conc (mg/mL): | 0.47632 |  | 0.55592
|  | Desired Concentration (mg/mL): | 0.6
|  | Desired Weight as free base (mg): | 37.5
|  | Desired Weight as salt (mg): | 37.5
|  | Average Normalised Peak Area: | 285867380.5207
|  | RSD: | 1.777%
|  | n: | 5
Medium Volume (mL): | 1000 | Capsule No. | Response: | Amt Released (mg): | %age Released:
1st Dilution Sample transfer Volume (mL: | 1 | 1 | 263026641 | 552.0601 | 92.01%
1st Dilution Sample Final Volume (mL): | 1 | 2 | 265108441 | 556.4296 | 92.74%
2nd Dilution Sample Transfer Volume (mL): | 1 | 3 | 266920042 | 560.2319 | 93.37%
2nd Dilution Sample Final Volume (mL): | 1 | 4 | 268053625 | 562.6111 | 93.77%
3rd Dilution Sample Transfer Volume (mL: | 1 | 5 | 266723465 | 559.8193 | 93.3%
3rd Dilution Sample Final Volume (mL): | 1 | 6 | 264250194 | 554.6282 | 92.44%
4th Dilution Sample Transfer Volume (mL): | 1
4th Dilution Sample Final Volume (mL): | 1 |  |  | Average: | 92.94%
Sample Dilution Factor | 1000 |  |  | RSD: | 0.7076%
If there are no serial dilutions, or only one dilution, enter 1 in all boxes not used. |  |  |  | n: | 6
Comment: | The amount of | EFAVIRENZ |  | dissolved as a percentage of the stated label claim is |  | 92.94%
| Name |  |  | Date |  | Signature
Analysed by: | Bugigi |  |  | 2015-10-26
Reviewed By:
0