## SST ABC
HPLC System Suitability Report
Analysis Data | Assay
Sample(s) | ABACAVIR SULFATE & LAMIVUDINE TABLETS
Reference Substance: | NDQD201508132
% age Purity: | 99.4
Weight (mg): | 30.13
Standard Conc (mg/mL): | 0.25569
Injection Number | Peak Areas | Theoretical Plates (USP) | Tailing Factor (Assym) | Retention Times (min)
1 | 45584684 | 19320.15 | 0.98 | 10.99
2 | 45546654 | 19395.69 | 0.97 | 10.98
3 | 45630123 | 19382.07 | 0.96 | 10.98
4 | 45452643 | 19522.41 | 0.98 | 10.98
5 | 45483103 | 19493.77 | 0.98 | 10.98
6 | 45482500 | 19358.99 | 0.97 | 10.99
Averages: | 45529951.1667 | 19412.18 | 0.97333 | 10.9833
RSD: | 0.1513%
n: | 6
Summary: | The RSD of the peak areas for six replicate injections of SST Std is less than 2.0%.
The number of Theoretical Plates (USP) for all peaks is greater than 2000
The Assymetry of all peaks were below 2.0
Analysis Data | Dissolution
Reference Substance: | Abacavir sulphate
% age Purity: | 99.4
Weight (mg): | 29.06
Standard Conc (mg/mL): | 0.049324
Injection Number | Peak Areas | Theoretical Plates (USP) | Tailing Factor (Assym) | Retention Times (min)
1 | 44214012 | 8008 | 1 | 14.77
2 | 44210810 | 8031 | 1 | 14.76
3 | 44207395 | 8138 | 0.99 | 14.75
4 | 44212056 | 8264 | 1 | 14.74
5 | 44181421 | 8339 | 1 | 14.74
6 | 44189718 | 8377 | 1 | 14.74
Averages: | 44202568.6667 | 8192.8333 | 0.99833 | 14.75
RSD: | 0.03076%
n: | 6
Summary: | The RSD of the peak areas for six replicate injections of SST Std is less than 2.0%.
The number of Theoretical Plates (USP) for all peaks is greater than 2000
The Assymetry of all peaks were below 2.0
| Name |  |  | Date | Signature
Analysed by: |  | JOYFRIDA |  | 30TH Sept 2015
Reviewed By:

## SST 3TC
HPLC System Suitability Report
Analysis Data | Assay
Sample(s) | ABACAVIR SULFATE & LAMIVUDINE TABLETS
Reference Substance: | Lamivudine
% age Purity: | 101.74
Weight (mg): | 25.31
Standard Conc (mg/mL): | 0.12875
Injection Number | Peak Areas | Theoretical Plates (USP) | Tailing Factor (Assym) | Retention Times (min)
1 | 28934346 | 5340.37 | 1.01 | 2.45
2 | 28884641 | 5425.15 | 0.99 | 2.45
3 | 28906814 | 5410.15 | 1.03 | 2.45
4 | 28818885 | 5439.5 | 1.02 | 2.45
5 | 28844410 | 5416.34 | 1.04 | 2.45
6 | 28845927 | 5443.22 | 1 | 2.45
Averages: | 28872503.8333 | 5412.455 | 1 | 2.45
RSD: | 0.1511%
n: | 6
Summary: | The RSD of the peak areas for six replicate injections of SST Std is less than 2.0%.
The number of Theoretical Plates (USP) for all peaks is greater than 2000
The Assymetry of all peaks were below 2.0
Analysis Data | Dissolution
Reference Substance: | Lamivudine
% age Purity: | 101.74
Weight (mg): | 14.09
Standard Conc (mg/mL): | 0.02867
Injection Number | Peak Areas | Theoretical Plates (USP) | Tailing Factor (Assym) | Retention Times (min)
1 | 28390131 | 5644 | 1.13 | 2.11
2 | 28384962 | 5683 | 1.08 | 2.12
3 | 28431224 | 5715 | 1.08 | 2.12
4 | 28405537 | 5727 | 1.13 | 2.11
5 | 28377971 | 5778 | 1.06 | 2.12
6 | 28378122 | 5736 | 1.11 | 2.11
Averages: | 28394657.8333 | 5713.8333 | 1.0983 | 2.115
RSD: | 0.07255%
n: | 6
Summary: | The RSD of the peak areas for six replicate injections of SST Std is less than 2.0%.
The number of Theoretical Plates (USP) for all peaks is greater than 2000
The Assymetry of all peaks were below 2.0
| Name |  |  | Date | Signature
Analysed by: |  | JOYFRIDA |  | 30th Sept 2015
Reviewed By:

## Uniformity
Please enter the required information in the cells highlighted in green
Uniformity of Weight Test Report
Sample Name: |  | ABACAVIR SULFATE & LAMIVUDINE TABLETS
Laboratory Ref No: |  | NDQD201508132
Active Ingredient: |  | ABACAVIR SULFATE & LAMIVUDINE
Label Claim: |  | Each film coated tablet contains: ABACAVIR SULFATE USP equivalent to Abacavir 60mg & LAMIVUDINE USP 30mg
Date Analysis Started: |  | 22nd Sept 2015
Date Analysis Completed: |  | 30th Sept 2015
Analysis Data |  | Uniformity of weight
|  | Tablet weight (mg) | % Deviation
|  | 148.42 | 0.7258%
|  | 147.12 | -0.1564%
|  | 150.18 | 1.92%
|  | 143.25 | -2.783%
|  | 146.45 | -0.6111%
|  | 143.81 | -2.403%
|  | 148.1 | 0.5087%
|  | 144.98 | -1.609%
|  | 151.49 | 2.809%
|  | 151.58 | 2.87%
|  | 147.03 | -0.2175%
|  | 150.78 | 2.327%
|  | 146.57 | -0.5297%
|  | 147.59 | 0.1625%
|  | 147.06 | -0.1971%
|  | 145.59 | -1.195%
|  | 148.85 | 1.018%
|  | 145.7 | -1.12%
|  | 148.73 | 0.9362%
|  | 143.73 | -2.457%
| Total | 2947.01
| Average | 147.3505
| Average | % Deviation from mean
| 147.3505 | -7.5% | 136.2992
|  | 7.5% | 158.4018
| Name |  | Date | Signature
Analysed by: | JOYFRIDA |  | 30th Sept 2015
Reviewed By:

## Abacavir
National Quality Control Laboratory
Laboratory Data Calculation Spreadsheet
Please enter the required information in the cells highlighted in green
Analysis Report
Sample Name: | ABACAVIR SULFATE & LAMIVUDINE TABLETS
Laboratory Ref No: | NDQD201508132 | 21
Active Ingredient: | ABACAVIR SULFATE & LAMIVUDINE
Label Claim: | Each film coated tablet contains: ABACAVIR SULFATE USP equivalent to Abacavir 60mg & LAMIVUDINE USP 30mg
Date Analysis Started: | 22nd Sept 2015
Date Analysis Completed: | 30th Sept 2015
Analysis Data
Reference Substance: | Abacavir Sulfate
Code: | PRS/A12-1
% age Purity: | 99.4
% Water content: | 0 | If correction for water content is not needed please enter 0
% Purity corrected for water: | 99.4
Mwt of compound in free base form: | 572.66 | Enter molecular mass of compound in free base form. If salt conversion is NOT needed, enter 1.
Mwt of compound in salt form: | 670.76 | Enter molecular mass of compound in salt form. If salt conversion is NOT needed, enter 1.
1 mg of salt is equivalent to | 0.85375 | free base
Initial Standard dilution volume (mL): | 50 |  | Standard A |  | Standard B
1st Dilution Standard transfer Volume (mL: | 10 | Injection | Response: | Normalised Response: | Response: | Normalised Response: |  | Std Response Deviation
1st Dilution Standard Final Volume (mL): | 20 | 1 | 45468900 | 53348288.7932 | 47219303 | 53674049.2849
2nd Dilution Standard Transfer Volume (mL): | 1 | 2 | 45433784 | 53307087.4774 | 47235812 | 53692815.0189 |  | 0.6757%
2nd Dilution Standard Final Volume (mL): | 1 | 3 | 45469911 | 53349474.9912 | 47229284 | 53685394.6596
3rd Dilution Standard Volume (mL: | 1 | 4 |  | - |  | -
3rd Dilution Standard Final Volume (mL): | 1 | Average: | 45457531.6667 | 53334950.4206 | 47228133 | 53684086.3212
4th Dilution Standard Transfer Volume (mL): | 1 | Mass of RS (mg): | 30.13 |  | 31.1
4th Dilution Standard Final Volume (mL): | 1 | Mass of WRS as free base (mg): | 25.7234 |  | 26.5516
Standard Dilution Factor | 100 | Purity correction (mg): | 25.5691 |  | 26.3923
If there are no serial dilutions, or only one dilution, enter 1 in all boxes not used. |  | Concentration (mg/mL): | 0.25569 |  | 0.26392
|  | Desired Concentration (mg/mL): | 0.3
|  | Desired Weight as free base (mg): | 30
|  | Desired Weight as salt (mg): | 35.1392
|  | Average Normalised Response: | 53509518.3709
|  | RSD: | 0.3587%
|  | n: | 6
Analysis Data | Determination of Content of Active Ingredient in the Sample
Label Claim: | Each film coated tablet contains: ABACAVIR SULFATE USP equivalent to Abacavir 60mg & LAMIVUDINE USP 30mg
Each Tablet contains | 60 | ABACAVIR SULFATE & LAMIVUDINE
Average Tablet Content Weight (mg): | 147.3505
Initial Sample dilution Volume (mL): | 100 |  | Powder Weight (mg) | Injection | Response: | Determined Amt (mg) | % Assay
1st Dilution Sample transfer Volume (mL): | 1 | Assay Smp A | 74.03 | 1 | 56019526 | 62.5135 | 104.2%
1st Dilution Sample Final Volume (mL): | 1 |  |  | 2 | 55881880 | 62.3599 | 103.9%
2nd Dilution Sample Transfer Volume (mL): | 1 |  |  | 3 | 55891141 | 62.3702 | 104%
2nd Dilution Sample Final Volume (mL): | 1 |  |  | 4 |  | - | -
3rd Dilution Sample Transfer Volume (mL: | 1 | Assay Smp B | 89.14 | 1 |  | - | -
3rd Dilution Sample Final Volume (mL): | 1 |  |  | 2 |  | - | -
4th Dilution Sample Transfer Volume (mL): | 1 |  |  | 3 |  | - | -
4th Dilution Sample Final Volume (mL): | 1 |  |  | 4 |  | - | -
Sample Dilution Factor | 100 | Assay Smp C | 79.98 | 1 | 58911451 | 60.8499 | 101.4%
Desired Sample Weight (mg): | 73.6752 |  |  | 2 | 59049656 | 60.9927 | 101.7%
If there are no serial dilutions, or only one dilution, enter 1 in all boxes not used. |  |  |  | 3 | 58889225 | 60.827 | 101.4%
|  |  |  | 4 |  | - | -
[6 empty] | Average: | 102.8%
[6 empty] | RSD: | 1.36%
[6 empty] | n: | 6
Comment: | The content of | ABACAVIR SULFATE & LAMIVUDINE |  | in the sample as a percentage of the stated label claim is |  | 102.8%
DISSOLUTION: | Determination of Active Ingredient Dissolved
Reference Substance: | Abacavir Sulfate
Code: | PRS/A12-1
% age Purity: | 99.4
% Water content: | 0 | If correction for water content is not needed please enter 0
% Purity corrected for water: | 99.4
Mwt of compound in free base form: | 572.66 | Enter molecular mass of compound in free base form. If salt convertion is NOT needed, enter 1.
Mwt of compound in salt form: | 670.76 | Enter molecular mass of compound in salt form. If salt convertion is NOT needed, enter 1.
1 mg of salt is equivalent to | 0.85375 | free base
Initial Standard dilution volume (mL): | 50 |  | Standard A |  | Standard B
1st Dilution Standard transfer Volume (mL: | 5 | Injection | Response: | Normalised Response: | Response: | Normalised Response: |  | Std Response Deviation
1st Dilution Standard Final Volume (mL): | 50 | 1 | 44112185 | 59624620.5448 | 46383012 | 60953086.2473
2nd Dilution Standard Transfer Volume (mL): | 1 | 2 | 44098803 | 59606532.6475 | 46378642 | 60947343.52 |  | 2.21%
2nd Dilution Standard Final Volume (mL): | 1 | 3 | 44125067 | 59642032.6128 | 46354603 | 60915753.2637
3rd Dilution Standard Volume (mL: | 1 | 4 | 43502236 | 58800177.646 | 45630590 | 59964309.5145
3rd Dilution Standard Final Volume (mL): | 1 | Average: | 43959572.75 | 59418340.8628 | 46186711.75 | 60695123.1364
4th Dilution Standard Transfer Volume (mL): | 1 | Amt of RS (mg): | 29.06 |  | 29.89
4th Dilution Standard Final Volume (mL): | 1 | Amt of RS as free base (mg): | 24.8099 |  | 25.5185
Standard Dilution Factor | 500 | Purity correction: | 24.6611 |  | 25.3654
If there are no serial dilutions, or only one dilution, enter 1 in all boxes not used. |  | Conc (mg/mL): | 0.049322 |  | 0.050731
|  | Desired Concentration (mg/mL): | 0.066667
|  | Desired Weight as free base (mg): | 33.3333
|  | Desired Weight as salt (mg): | 39.0435
|  | Average Normalised Peak Area: | 60056731.9996
|  | RSD: | 1.333%
|  | n: | 8
Medium Volume (mL): | 900 | Capsule No. | Response: | Amt Released (mg): | %age Released:
1st Dilution Sample transfer Volume (mL: | 1 | 1 | 61830918 | 61.7725 | 103%
1st Dilution Sample Final Volume (mL): | 1 | 2 | 63579163 | 63.5191 | 105.9%
2nd Dilution Sample Transfer Volume (mL): | 1 | 3 | 63091933 | 63.0323 | 105.1%
2nd Dilution Sample Final Volume (mL): | 1 | 4 | 62859973 | 62.8006 | 104.7%
3rd Dilution Sample Transfer Volume (mL: | 1 | 5 | 61659979 | 61.6017 | 102.7%
3rd Dilution Sample Final Volume (mL): | 1 | 6 | 62693388 | 62.6342 | 104.4%
4th Dilution Sample Transfer Volume (mL): | 1
4th Dilution Sample Final Volume (mL): | 1 |  |  | Average: | 104.3%
Sample Dilution Factor | 900 |  |  | RSD: | 1.184%
If there are no serial dilutions, or only one dilution, enter 1 in all boxes not used. |  |  |  | n: | 6
Comment: | The amount of | ABACAVIR SULFATE & LAMIVUDINE |  | dissolved as a percentage of the stated label claim is |  | 104.3%
| Name |  |  | Date |  | Signature
Analysed by: |  | JOYFRIDA |  | 30th Sept 2015
Reviewed By:
0

## Lamivudine
National Quality Control Laboratory
Laboratory Data Calculation Spreadsheet
Please enter the required information in the cells highlighted in green
Analysis Report
Sample Name: | ABACAVIR SULFATE & LAMIVUDINE TABLETS
Laboratory Ref No: | NDQD201508132 | 21
Active Ingredient: | ABACAVIR SULFATE & LAMIVUDINE
Label Claim: | Each film coated tablet contains: ABACAVIR SULFATE USP equivalent to Abacavir 60mg & LAMIVUDINE USP 30mg
Date Analysis Started: | 22nd Sept 2015
Date Analysis Completed: | 30th Sept 2015
Analysis Data
Reference Substance: | Lamivudine
Code: | WRSPN15-105
% age Purity: | 101.74
% Water content: | 0 | If correction for water content is not needed please enter 0
% Purity corrected for water: | 101.74
Mwt of compound in free base form: | 1 | Enter molecular mass of compound in free base form. If salt conversion is NOT needed, enter 1.
Mwt of compound in salt form: | 1 | Enter molecular mass of compound in salt form. If salt conversion is NOT needed, enter 1.
1 mg of salt is equivalent to | 1 | free base
Initial Standard dilution volume (mL): | 50 |  | Standard A |  | Standard B
1st Dilution Standard transfer Volume (mL: | 5 | Injection | Response: | Normalised Response: | Response: | Normalised Response: |  | Std Response Deviation
1st Dilution Standard Final Volume (mL): | 20 | 1 | 28783491 | 33493950.7192 | 35672811 | 34487920.9944
2nd Dilution Standard Transfer Volume (mL): | 1 | 2 | 28765004 | 33472438.2951 | 35712904 | 34526682.2856 |  | 3.641%
2nd Dilution Standard Final Volume (mL): | 1 | 3 | 28784958 | 33495657.7959 | 35671648 | 34486796.624
3rd Dilution Standard Volume (mL: | 1 | 4 |  | - |  | -
3rd Dilution Standard Final Volume (mL): | 1 | Average: | 28777817.6667 | 33487348.9367 | 35685787.6667 | 34500466.6347
4th Dilution Standard Transfer Volume (mL): | 1 | Mass of RS (mg): | 25.34 |  | 30.5
4th Dilution Standard Final Volume (mL): | 1 | Mass of WRS as free base (mg): | 25.34 |  | 30.5
Standard Dilution Factor | 200 | Purity correction (mg): | 25.7809 |  | 31.0307
If there are no serial dilutions, or only one dilution, enter 1 in all boxes not used. |  | Concentration (mg/mL): | 0.1289 |  | 0.15515
|  | Desired Concentration (mg/mL): | 0.15
|  | Desired Weight as free base (mg): | 30
|  | Desired Weight as salt (mg): | 30
|  | Average Normalised Response: | 33993907.7857
|  | RSD: | 1.633%
|  | n: | 6
Analysis Data | Determination of Content of Active Ingredient in the Sample
Label Claim: | Each film coated tablet contains: ABACAVIR SULFATE USP equivalent to Abacavir 60mg & LAMIVUDINE USP 30mg
Each Tablet contains | 30 | ABACAVIR SULFATE & LAMIVUDINE
Average Tablet Content Weight (mg): | 147.3505
Initial Sample dilution Volume (mL): | 100 |  | Powder Weight (mg) | Injection | Response: | Determined Amt (mg) | % Assay
1st Dilution Sample transfer Volume (mL): | 1 | Assay Smp A | 74.03 | 1 | 35809006 | 31.4504 | 104.8%
1st Dilution Sample Final Volume (mL): | 1 |  |  | 2 | 35747128 | 31.3961 | 104.7%
2nd Dilution Sample Transfer Volume (mL): | 1 |  |  | 3 | 35774341 | 31.42 | 104.7%
2nd Dilution Sample Final Volume (mL): | 1 |  |  | 4 |  | - | -
3rd Dilution Sample Transfer Volume (mL: | 1 | Assay Smp B | 89.14 | 1 | 42339764 | 30.8829 | 102.9%
3rd Dilution Sample Final Volume (mL): | 1 |  |  | 2 | 42304037 | 30.8568 | 102.9%
4th Dilution Sample Transfer Volume (mL): | 1 |  |  | 3 | 42651453 | 31.1102 | 103.7%
4th Dilution Sample Final Volume (mL): | 1 |  |  | 4 |  | - | -
Sample Dilution Factor | 100 | Assay Smp C | 79.98 | 1 |  | - | -
Desired Sample Weight (mg): | 73.6752 |  |  | 2 |  | - | -
If there are no serial dilutions, or only one dilution, enter 1 in all boxes not used. |  |  |  | 3 |  | - | -
|  |  |  | 4 |  | - | -
[6 empty] | Average: | 104%
[6 empty] | RSD: | 0.8779%
[6 empty] | n: | 6
Comment: | The content of | ABACAVIR SULFATE & LAMIVUDINE |  | in the sample as a percentage of the stated label claim is |  | 104%
DISSOLUTION: | Determination of Active Ingredient Dissolved
Reference Substance: | Lamivudine
Code: | WRSPN15-105
% age Purity: | 101.74
% Water content: | 0 | If correction for water content is not needed please enter 0
% Purity corrected for water: | 101.74
Mwt of compound in free base form: | 1 | Enter molecular mass of compound in free base form. If salt convertion is NOT needed, enter 1.
Mwt of compound in salt form: | 1 | Enter molecular mass of compound in salt form. If salt convertion is NOT needed, enter 1.
1 mg of salt is equivalent to | 1 | free base
Initial Standard dilution volume (mL): | 50 |  | Standard A |  | Standard B
1st Dilution Standard transfer Volume (mL: | 5 | Injection | Response: | Normalised Response: | Response: | Normalised Response: |  | Std Response Deviation
1st Dilution Standard Final Volume (mL): | 50 | 1 | 28350461 | 32961437.8608 | 32438149 | 33568517.8132
2nd Dilution Standard Transfer Volume (mL): | 1 | 2 | 28359404 | 32971835.3686 | 32447680 | 33578380.939 |  | 2%
2nd Dilution Standard Final Volume (mL): | 1 | 3 | 28344446 | 32954444.5689 | 32421669 | 33551463.5364
3rd Dilution Standard Volume (mL: | 1 | 4 | 28076645 | 32643087.8675 | 32056831 | 33173912.0644
3rd Dilution Standard Final Volume (mL): | 1 | Average: | 28282739 | 32882701.4165 | 32341082.25 | 33468068.5882
4th Dilution Standard Transfer Volume (mL): | 1 | Amt of RS (mg): | 14.09 |  | 15.83
4th Dilution Standard Final Volume (mL): | 1 | Amt of RS as free base (mg): | 14.09 |  | 15.83
Standard Dilution Factor | 500 | Purity correction: | 14.3352 |  | 16.1054
If there are no serial dilutions, or only one dilution, enter 1 in all boxes not used. |  | Conc (mg/mL): | 0.02867 |  | 0.032211
|  | Desired Concentration (mg/mL): | 0.033333
|  | Desired Weight as free base (mg): | 16.6667
|  | Desired Weight as salt (mg): | 16.6667
|  | Average Normalised Peak Area: | 33175385.0024
|  | RSD: | 1.067%
|  | n: | 8
Medium Volume (mL): | 900 | Capsule No. | Response: | Amt Released (mg): | %age Released:
1st Dilution Sample transfer Volume (mL: | 1 | 1 | 32477776 | 29.3692 | 97.9%
1st Dilution Sample Final Volume (mL): | 1 | 2 | 31899188 | 28.846 | 96.15%
2nd Dilution Sample Transfer Volume (mL): | 1 | 3 | 34347887 | 31.0603 | 103.5%
2nd Dilution Sample Final Volume (mL): | 1 | 4 | 33283231 | 30.0975 | 100.3%
3rd Dilution Sample Transfer Volume (mL: | 1 | 5 | 32394366 | 29.2937 | 97.65%
3rd Dilution Sample Final Volume (mL): | 1 | 6 | 34065438 | 30.8049 | 102.7%
4th Dilution Sample Transfer Volume (mL): | 1
4th Dilution Sample Final Volume (mL): | 1 |  |  | Average: | 99.71%
Sample Dilution Factor | 900 |  |  | RSD: | 2.977%
If there are no serial dilutions, or only one dilution, enter 1 in all boxes not used. |  |  |  | n: | 6
Comment: | The amount of | ABACAVIR SULFATE & LAMIVUDINE |  | dissolved as a percentage of the stated label claim is |  | 99.71%
| Name |  |  | Date |  | Signature
Analysed by: |  | JOYFRIDA |  | 30th Sept 2015
Reviewed By:
0