## SST
HPLC System Suitability Report
Analysis Data | DISSOLUTION
Sample(s) | TENOFOVIR/LAMIVUDINE/EFAVIRENZ
Reference Substance: | EFAVIRENZ
% age Purity: | 99.8
Weight (mg): | 27.96
Standard Conc (mg/mL): | 0.6
Injection Number | Peak Areas | Theoretical Plates (USP) | Tailing Factor (Assym) | Retention Times (min)
1 | 188756356 | 586045 | 1.17 | 27.02
2 | 188122677 | 588060 | 1.17 | 27.02
3 | 187695069 | 586079 | 1.13 | 27.02
4 | 187984581 | 585217 | 1.12 | 27.03
5 | 188422008 | 579779 | 1.16 | 27.03
6 | 189222439 | 573818 | 1.14 | 27.02
Averages: | 188367188.3333 | 583166.3333 | 1.1483 | 27.0233
RSD: | 0.295%
n: | 6
Summary: | The RSD of the peak areas for six replicate injections of SST Std is less than 2.0%.
The number of Theoretical Plates (USP) for all peaks is greater than 2000
The Assymetry of all peaks were below 2.0
Analysis Data | Dissolution
Reference Substance:
% age Purity:
Weight (mg):
Standard Conc (mg/mL):
Injection Number | Peak Areas | Theoretical Plates (USP) | Tailing Factor (Assym) | Retention Times (min)
1
2
3
4
5
6
Averages: | #DIV/0! | #DIV/0! | #DIV/0! | #DIV/0!
RSD: | #DIV/0!
n: | 0
Summary: | The RSD of the peak areas for six replicate injections of SST Std is less than 2.0%.
The number of Theoretical Plates (USP) for all peaks is greater than 2000
The Assymetry of all peaks were below 2.0
| Name |  |  | Date | Signature
Analysed by:
Reviewed By:

## Efavirenz134
National Quality Control Laboratory
Laboratory Data Calculation Spreadsheet
Please enter the required information in the cells highlighted in green
Analysis Report
Sample Name: | TENOFOVIR/LAMIVUDINE/EFAVIRENZ
Laboratory Ref No: | NDQD201508134 | 21
Active Ingredient: | TENOFOVIR/LAMIVUDINE/EFAVIRENZ
Label Claim: | Each film coated tablet contains:Tenofovir Disoproxil fumarate 300 mg, Lamivudine USP 300 mg/Efavirenz USP 600 mg
Date Analysis Started: | 2015-08-13 10:58:01
Date Analysis Completed:
Analysis Data
Reference Substance:
Code:
% age Purity: | 87.9
% Water content: | 0 | If correction for water content is not needed please enter 0
% Purity corrected for water: | 87.9
Mwt of compound in free base form: | 1 | Enter molecular mass of compound in free base form. If salt conversion is NOT needed, enter 1.
Mwt of compound in salt form: | 1 | Enter molecular mass of compound in salt form. If salt conversion is NOT needed, enter 1.
1 mg of salt is equivalent to | 1 | free base
Initial Standard dilution volume (mL): | 50 |  | Standard A |  | Standard B
1st Dilution Standard transfer Volume (mL: | 1 | Injection | Response: | Normalised Response: | Response: | Normalised Response: |  | Std Response Deviation
1st Dilution Standard Final Volume (mL): | 1 | 1 |  | - |  | -
2nd Dilution Standard Transfer Volume (mL): | 1 | 2 |  | - |  | - |  | #DIV/0!
2nd Dilution Standard Final Volume (mL): | 1 | 3 |  | - |  | -
3rd Dilution Standard Volume (mL: | 1 | 4
3rd Dilution Standard Final Volume (mL): | 1 | Average: | #DIV/0! | #DIV/0! | #DIV/0! | #DIV/0!
4th Dilution Standard Transfer Volume (mL): | 1 | Mass of RS (mg):
4th Dilution Standard Final Volume (mL): | 1 | Mass of WRS as free base (mg): | 0 |  | 0
Standard Dilution Factor | 50 | Purity correction (mg): | 0 |  | 0
If there are no serial dilutions, or only one dilution, enter 1 in all boxes not used. |  | Concentration (mg/mL): | 0 |  | 0
|  | Desired Concentration (mg/mL): | 0.48
|  | Desired Weight as free base (mg): | 24
|  | Desired Weight as salt (mg): | 24
|  | Average Normalised Response: | #DIV/0!
|  | RSD: | #DIV/0!
|  | n: | 0
Analysis Data | Determination of Content of Active Ingredient in the Sample
Label Claim: | Each film coated tablet contains:Tenofovir Disoproxil fumarate 300 mg, Lamivudine USP 300 mg/Efavirenz USP 600 mg
Each Tablet contains | 600 | TENOFOVIR/LAMIVUDINE/EFAVIRENZ
Average Tablet Content Weight (mg):
Initial Sample dilution Volume (mL): | 1 |  | Powder Weight (mg) | Injection | Response: | Determined Amt (mg) | % Assay
1st Dilution Sample transfer Volume (mL): | 1 | Assay Smp A |  | 1 |  | - | -
1st Dilution Sample Final Volume (mL): | 1 |  |  | 2 |  | - | -
2nd Dilution Sample Transfer Volume (mL): | 1 |  |  | 3 |  | - | -
2nd Dilution Sample Final Volume (mL): | 1 |  |  | 4
3rd Dilution Sample Transfer Volume (mL: | 1 | Assay Smp B |  | 1 |  | - | -
3rd Dilution Sample Final Volume (mL): | 1 |  |  | 2 |  | - | -
4th Dilution Sample Transfer Volume (mL): | 1 |  |  | 3 |  | - | -
4th Dilution Sample Final Volume (mL): | 1 |  |  | 4
Sample Dilution Factor | 1 | Assay Smp C |  | 1 |  | - | -
Desired Sample Weight (mg): | 0 |  |  | 2 |  | - | -
If there are no serial dilutions, or only one dilution, enter 1 in all boxes not used. |  |  |  | 3 |  | - | -
4
[6 empty] | Average: | #DIV/0!
[6 empty] | RSD: | #DIV/0!
[6 empty] | n: | 0
Comment: | The content of | TENOFOVIR/LAMIVUDINE/EFAVIRENZ |  | in the sample as a percentage of the stated label claim is |  | #DIV/0!
DISSOLUTION: | Determination of Active Ingredient Dissolved
Reference Substance: | Efavirenz
Code: | E15-2
% age Purity: | 99.8
% Water content: | 0 | If correction for water content is not needed please enter 0
% Purity corrected for water: | 99.8
Mwt of compound in free base form: | 1 | Enter molecular mass of compound in free base form. If salt convertion is NOT needed, enter 1.
Mwt of compound in salt form: | 1 | Enter molecular mass of compound in salt form. If salt convertion is NOT needed, enter 1.
1 mg of salt is equivalent to | 1 | free base
Initial Standard dilution volume (mL): | 50 |  | Standard A |  | Standard B
1st Dilution Standard transfer Volume (mL: | 1 | Injection | Response: | Normalised Response: | Response: | Normalised Response: |  | Std Response Deviation
1st Dilution Standard Final Volume (mL): | 1 | 1 | 189321004 | 203541206.8773 | 207957682 | 197698701.0073
2nd Dilution Standard Transfer Volume (mL): | 1 | 2 | 190836583 | 205170623.4357 | 211029671 | 200619142.4595 |  | 3.184%
2nd Dilution Standard Final Volume (mL): | 1 | 3 | 191678185 | 206075439.5056 |  | -
3rd Dilution Standard Volume (mL: | 1 | 4
3rd Dilution Standard Final Volume (mL): | 1 | Average: | 190611924 | 204929089.9395 | 209493676.5 | 199158921.7334
4th Dilution Standard Transfer Volume (mL): | 1 | Amt of RS (mg): | 27.96 |  | 31.62
4th Dilution Standard Final Volume (mL): | 1 | Amt of RS as free base (mg): | 27.96 |  | 31.62
Standard Dilution Factor | 50 | Purity correction: | 27.9041 |  | 31.5568
If there are no serial dilutions, or only one dilution, enter 1 in all boxes not used. |  | Conc (mg/mL): | 0.55808 |  | 0.63114
|  | Desired Concentration (mg/mL): | 0.6
|  | Desired Weight as free base (mg): | 30
|  | Desired Weight as salt (mg): | 30
|  | Average Normalised Peak Area: | 202621022.6571
|  | RSD: | 1.701%
|  | n: | 5
Medium Volume (mL): | 1000 | Capsule No. | Response: | Amt Released (mg): | %age Released:
1st Dilution Sample transfer Volume (mL: | 1 | 1 | 206578925 | 611.7201 | 102%
1st Dilution Sample Final Volume (mL): | 1 | 2 | 198454143 | 587.6611 | 97.94%
2nd Dilution Sample Transfer Volume (mL): | 1 | 3 | 204857210 | 606.6218 | 101.1%
2nd Dilution Sample Final Volume (mL): | 1 | 4 | 202091775 | 598.4328 | 99.74%
3rd Dilution Sample Transfer Volume (mL: | 1 | 5 | 202037132 | 598.271 | 99.71%
3rd Dilution Sample Final Volume (mL): | 1 | 6 | 198199084 | 586.9058 | 97.82%
4th Dilution Sample Transfer Volume (mL): | 1
4th Dilution Sample Final Volume (mL): | 1 |  |  | Average: | 99.71%
Sample Dilution Factor | 1000 |  |  | RSD: | 1.659%
If there are no serial dilutions, or only one dilution, enter 1 in all boxes not used. |  |  |  | n: | 6
Comment: | The amount of | TENOFOVIR/LAMIVUDINE/EFAVIRENZ |  | dissolved as a percentage of the stated label claim is |  | 99.71%
| Name |  |  | Date |  | Signature
Analysed by:
Reviewed By:
0