## SST
HPLC System Suitability Report
Analysis Data | Assay
Sample(s) | Lamivudeine Tablets
Reference Substance: | lamivudine
% age Purity: | 101.34
Weight (mg): | 13.6
Standard Conc (mg/mL): | 0.15
Injection Number | Peak Areas | Theoretical Plates (USP) | Tailing Factor (Assym) | Retention Times (min)
1 | 56237772 | 6248.8 | 1.2 | 2.9
2 | 56315421 | 6181.1 | 1.2 | 2.9
3 | 56114963 | 6166.2 | 1.2 | 2.9
4 | 56384667 | 6193.7 | 1.2 | 2.9
5 | 56216737 | 6202.5 | 1.2 | 2.9
6 | 56256768 | 6182.2 | 1.2 | 2.9
Averages: | 56254388 | 6195.75 | 1.2 | 2.9
RSD: | 0.1626%
n: | 6
Summary: | The RSD of the peak areas for six replicate injections of SST Std is less than 2.0%.
The number of Theoretical Plates (USP) for all peaks is greater than 2000
The Assymetry of all peaks were below 2.0
Analysis Data | Dissolution
Reference Substance: | lamivudine
% age Purity: | 101.34
Weight (mg): | 15.79
Standard Conc (mg/mL): | 0.15
Injection Number | Peak Areas | Theoretical Plates (USP) | Tailing Factor (Assym) | Retention Times (min)
1 | 67460583 | 6239.8 | 1.2 | 2.9
2 | 67795040 | 6416.5 | 1.2 | 2.9
3 | 67961719 | 6382.3 | 1.2 | 2.9
4 | 67746098 | 6382.3 | 1.2 | 2.9
5 | 68215475 | 6412 | 1.2 | 2.9
6 | 68008695 | 6418.9 | 1.2 | 2.9
Averages: | 67864601.6667 | 6375.3 | 1.2 | 2.9
RSD: | 0.3817%
n: | 6
Summary: | The RSD of the peak areas for six replicate injections of SST Std is less than 2.0%.
The number of Theoretical Plates (USP) for all peaks is greater than 2000
The Assymetry of all peaks were below 2.0
| Name |  |  | Date | Signature
Analysed by:
Reviewed By:

## Uniformity
Please enter the required information in the cells highlighted in green
Uniformity of Weight Test Report
Sample Name: |  | Heptavir-150
Laboratory Ref No: |  | NDQD201508136
Active Ingredient: |  | Lamivudine
Label Claim: |  | Each Film coated tablet contains: Lamivudine USP 150 mg
Date Analysis Started: |  | 2015-08-13 08:37:21
Date Analysis Completed: |  | #REF!
Analysis Data |  | Uniformity of weight
|  | Tablet weight (mg) | % Deviation
|  | 286 | -1.208%
|  | 290.2 | 0.243%
|  | 284.58 | -1.698%
|  | 292.4 | 1.003%
|  | 291.77 | 0.7853%
|  | 286.33 | -1.094%
|  | 290.34 | 0.2914%
|  | 287.38 | -0.7311%
|  | 292.29 | 0.965%
|  | 299.61 | 3.493%
|  | 292.67 | 1.096%
|  | 293.03 | 1.221%
|  | 291.82 | 0.8026%
|  | 285.09 | -1.522%
|  | 276.51 | -4.486%
|  | 297.89 | 2.899%
|  | 289.07 | -0.1473%
|  | 291.17 | 0.5781%
|  | 280.16 | -3.225%
|  | 291.62 | 0.7335%
| Total | 5789.93
| Average | 289.4965
| Average | % Deviation from mean
| 289.4965 | -5% | 275.0217
|  | 5% | 303.9713
| Name |  | Date | Signature
Analysed by:
Reviewed By:

## LAMIVUDINE
National Quality Control Laboratory
Laboratory Data Calculation Spreadsheet
Please enter the required information in the cells highlighted in green
Analysis Report
Sample Name: | Heptavir-150
Laboratory Ref No: | NDQD201508136 | 1
Active Ingredient: | Lamivudine
Label Claim: | Each Film coated tablet contains: Lamivudine USP 150 mg
Date Analysis Started: | 2015-08-13 08:37:21
Date Analysis Completed:
Analysis Data
Reference Substance: | lamivudine
Code: | WRS/L3/6
% age Purity: | 101.34
% Water content: |  | If correction for water content is not needed please enter 0
% Purity corrected for water: | 101.34
Mwt of compound in free base form: | 1 | Enter molecular mass of compound in free base form. If salt conversion is NOT needed, enter 1.
Mwt of compound in salt form: | 1 | Enter molecular mass of compound in salt form. If salt conversion is NOT needed, enter 1.
1 mg of salt is equivalent to | 1 | free base
Initial Standard dilution volume (mL): | 50 |  | Standard A |  | Standard B
1st Dilution Standard transfer Volume (mL: | 5 | Injection | Response: | Normalised Response: | Response: | Normalised Response: |  | Std Response Deviation
1st Dilution Standard Final Volume (mL): | 10 | 1 | 56317310 | 57647963.3492 | 62442595 | 58534130.6168
2nd Dilution Standard Transfer Volume (mL): | 1 | 2 | 56211331 | 57539480.3001 | 62411907 | 58505363.4683 |  | 1.281%
2nd Dilution Standard Final Volume (mL): | 1 | 3 | 56632925 | 57971035.6329 | 62032658 | 58149852.7708
3rd Dilution Standard Volume (mL: | 1 | 4 |  | - |  | -
3rd Dilution Standard Final Volume (mL): | 1 | Average: | 56387188.6667 | 57719493.0941 | 62295720 | 58396448.952
4th Dilution Standard Transfer Volume (mL): | 1 | Mass of RS (mg): | 14.46 |  | 15.79
4th Dilution Standard Final Volume (mL): | 1 | Mass of WRS as free base (mg): | 14.46 |  | 15.79
Standard Dilution Factor | 100 | Purity correction (mg): | 14.6538 |  | 16.0016
If there are no serial dilutions, or only one dilution, enter 1 in all boxes not used. |  | Concentration (mg/mL): | 0.14654 |  | 0.16002
|  | Desired Concentration (mg/mL): | 0.15
|  | Desired Weight as free base (mg): | 15
|  | Desired Weight as salt (mg): | 15
|  | Average Normalised Response: | 58057971.023
|  | RSD: | 0.7225%
|  | n: | 6
Analysis Data | Determination of Content of Active Ingredient in the Sample
Label Claim: | Each Film coated tablet contains: Lamivudine USP 150 mg
Each Tablet contains | 150 | Lamivudine
Average Tablet Content Weight (mg): | 289.4965
Initial Sample dilution Volume (mL): | 100 |  | Powder Weight (mg) | Injection | Response: | Determined Amt (mg) | % Assay
1st Dilution Sample transfer Volume (mL): | 5 | Assay Smp A | 255.37 | 1 | 53582031 | 156.9358 | 104.6%
1st Dilution Sample Final Volume (mL): | 50 |  |  | 2 | 53812529 | 157.6109 | 105.1%
2nd Dilution Sample Transfer Volume (mL): | 1 |  |  | 3 | 53821245 | 157.6364 | 105.1%
2nd Dilution Sample Final Volume (mL): | 1 |  |  | 4 |  | - | -
3rd Dilution Sample Transfer Volume (mL: | 1 | Assay Smp B | 243.68 | 1 | 51435849 | 157.877 | 105.3%
3rd Dilution Sample Final Volume (mL): | 1 |  |  | 2 | 51723772 | 158.7607 | 105.8%
4th Dilution Sample Transfer Volume (mL): | 1 |  |  | 3 | 51505818 | 158.0917 | 105.4%
4th Dilution Sample Final Volume (mL): | 1 |  |  | 4 |  | - | -
Sample Dilution Factor | 1000 | Assay Smp C | 263.49 | 1 | 54425711 | 154.4944 | 103%
Desired Sample Weight (mg): | 289.4965 |  |  | 2 | 54493585 | 154.6871 | 103.1%
If there are no serial dilutions, or only one dilution, enter 1 in all boxes not used. |  |  |  | 3 | 54568296 | 154.8991 | 103.3%
|  |  |  | 4 |  | - | -
[6 empty] | Average: | 104.5%
[6 empty] | RSD: | 1.044%
[6 empty] | n: | 9
Comment: | The content of | Lamivudine |  | in the sample as a percentage of the stated label claim is |  | 104.5%
DISSOLUTION: | Determination of Active Ingredient Dissolved
Reference Substance: | lamivudine
Code: | WRS/L3/6
% age Purity: | 101.34
% Water content: | 0 | If correction for water content is not needed please enter 0
% Purity corrected for water: | 101.34
Mwt of compound in free base form: | 1 | Enter molecular mass of compound in free base form. If salt convertion is NOT needed, enter 1.
Mwt of compound in salt form: | 1 | Enter molecular mass of compound in salt form. If salt convertion is NOT needed, enter 1.
1 mg of salt is equivalent to | 1 | free base
Initial Standard dilution volume (mL): | 50 |  | Standard A |  | Standard B
1st Dilution Standard transfer Volume (mL: | 5 | Injection | Response: | Normalised Response: | Response: | Normalised Response: |  | Std Response Deviation
1st Dilution Standard Final Volume (mL): | 10 | 1 | 67626324 | 64775882.0391 | 64933216 | 65116479.8208
2nd Dilution Standard Transfer Volume (mL): | 1 | 2 | 67895443 | 65033657.7035 | 64483062 | 64665055.3317 |  | 0.05941%
2nd Dilution Standard Final Volume (mL): | 1 | 3 | 67669440 | 64817180.7046 | 64541963 | 64724122.5706
3rd Dilution Standard Volume (mL: | 1 | 4 |  | - |  | -
3rd Dilution Standard Final Volume (mL): | 1 | Average: | 67730402.3333 | 64875573.4824 | 64652747 | 64835219.241
4th Dilution Standard Transfer Volume (mL): | 1 | Amt of RS (mg): | 17.17 |  | 16.4
4th Dilution Standard Final Volume (mL): | 1 | Amt of RS as free base (mg): | 17.17 |  | 16.4
Standard Dilution Factor | 100 | Purity correction: | 17.4001 |  | 16.6198
If there are no serial dilutions, or only one dilution, enter 1 in all boxes not used. |  | Conc (mg/mL): | 0.174 |  | 0.1662
|  | Desired Concentration (mg/mL): | 0.16667
|  | Desired Weight as free base (mg): | 16.6667
|  | Desired Weight as salt (mg): | 16.6667
|  | Average Normalised Peak Area: | 64855396.3617
|  | RSD: | 0.2768%
|  | n: | 6
Medium Volume (mL): | 900 | Capsule No. | Response: | Amt Released (mg): | %age Released:
1st Dilution Sample transfer Volume (mL: | 1 | 1 | 68750752 | 159.0093 | 106%
1st Dilution Sample Final Volume (mL): | 1 | 2 | 69776406 | 161.3815 | 107.6%
2nd Dilution Sample Transfer Volume (mL): | 1 | 3 | 69020903 | 159.6341 | 106.4%
2nd Dilution Sample Final Volume (mL): | 1 | 4 | 69314052 | 160.3121 | 106.9%
3rd Dilution Sample Transfer Volume (mL: | 1 | 5 | 69309358 | 160.3013 | 106.9%
3rd Dilution Sample Final Volume (mL): | 1 | 6 | 69229283 | 160.1161 | 106.7%
4th Dilution Sample Transfer Volume (mL): | 1
4th Dilution Sample Final Volume (mL): | 1 |  |  | Average: | 106.8%
Sample Dilution Factor | 900 |  |  | RSD: | 0.4942%
If there are no serial dilutions, or only one dilution, enter 1 in all boxes not used. |  |  |  | n: | 6
Comment: | The amount of | Lamivudine |  | dissolved as a percentage of the stated label claim is |  | 106.8%
| Name |  |  | Date |  | Signature
Analysed by:
Reviewed By:
0