## SST
HPLC System Suitability Report
Analysis Data | Assay
Sample(s)
Reference Substance: | NEVIRAPINE TABLETS USP 200MG
% age Purity: | NDQD201508139
Weight (mg): | Nevirapine USP
Standard Conc (mg/mL): | Nevirapine USP 200mg
4/27/2016 13:35:57 PM
Injection Number | Peak Areas | Theoretical Plates (USP) | Tailing Factor (Assym) | Retention Times (min)
1 | 26598761 | 4266.4 | 1 | 4.4
2 | 26665207 | 4269.7 | 1 | 4.4
3 | 26603232 | 4286.8 | 1 | 4.4
4 | 26600884 | 4297.9 | 1 | 4.4
5 | 26500352 | 4301.7 | 1 | 4.4
6 | 26605374 | 4304.8 | 1 | 4.4
Averages: | 26595635 | 4287.8833 | 1 | 4.4
RSD: | 0.1997%
n: | 6
Summary: | The RSD of the peak areas for six replicate injections of SST Std is less than 2.0%.
The number of Theoretical Plates (USP) for all peaks is greater than 2000
The Assymetry of all peaks were below 2.0
Analysis Data | Dissolution
Reference Substance: | Nevirapine
% age Purity: | 99.15
Weight (mg): | 20.19
Standard Conc (mg/mL):
Injection Number | Peak Areas | Theoretical Plates (USP) | Tailing Factor (Assym) | Retention Times (min)
1 | 26598761 | 4266.4 | 1 | 4.4
2 | 26665207 | 4269.7 | 1 | 4.4
3 | 26603232 | 4286.8 | 1 | 4.4
4 | 26600884 | 4297.9 | 1 | 4.4
5 | 26500352 | 4301.7 | 1 | 4.4
6 | 26605374 | 4304.8 | 1 | 4.4
Averages: | 26595635 | 4287.8833 | 1 | 4.4
RSD: | 0.1997%
n: | 6
Summary: | The RSD of the peak areas for six replicate injections of SST Std is less than 2.0%.
The number of Theoretical Plates (USP) for all peaks is greater than 2000
The Assymetry of all peaks were below 2.0
| Name |  |  | Date | Signature
Analysed by:
Reviewed By:

## Uniformity
Please enter the required information in the cells highlighted in green
Uniformity of Weight Test Report
Sample Name: |  | NEVIRAPINE TABLETS USP 200MG
Laboratory Ref No: |  | NDQD201508139
Active Ingredient: |  | Nevirapine USP
Label Claim: |  | Nevirapine USP 200mg
Date Analysis Started: |  | 2016-02-22 20:53
Date Analysis Completed:
Analysis Data |  | Uniformity of weight
|  | Tablet weight (mg) | % Deviation
|  | 454.91 | -0.4299%
|  | 454.77 | -0.4605%
|  | 457.8 | 0.2027%
|  | 457.62 | 0.1633%
|  | 457.16 | 0.0626%
|  | 456.44 | -0.09499%
|  | 458.1 | 0.2683%
|  | 456.91 | 0.00788%
|  | 454.46 | -0.5284%
|  | 456.02 | -0.1869%
|  | 461.35 | 0.9797%
|  | 461.01 | 0.9053%
|  | 451.7 | -1.132%
|  | 455.95 | -0.2022%
|  | 456.62 | -0.0556%
|  | 458.51 | 0.3581%
|  | 464.3 | 1.625%
|  | 451.58 | -1.159%
|  | 460.74 | 0.8462%
|  | 451.53 | -1.17%
| Total | 9137.48
| Average | 456.874
| Average | % Deviation from mean
| 456.874 | -5% | 434.0303
|  | 5% | 479.7177
| Name |  | Date | Signature
Analysed by: | KIPKORIR
Reviewed By:

## Nevirapine USP
National Quality Control Laboratory
Laboratory Data Calculation Spreadsheet
Please enter the required information in the cells highlighted in green
Analysis Report
Sample Name: | NEVIRAPINE TABLETS USP 200MG
Laboratory Ref No: | NDQD201508139 | 29
Active Ingredient: | Nevirapine USP
Label Claim: | Nevirapine USP 200mg
Date Analysis Started: | 2016-04-27 00:28
Date Analysis Completed: | 2016-04-28 00:03
Analysis Data
Reference Substance: | Nevirapine
Code: | N1-3
% age Purity: | 99.15
% Water content: | 0 | If correction for water content is not needed please enter 0
% Purity corrected for water: | 99.15
Mwt of compound in free base form: | 1 | Enter molecular mass of compound in free base form. If salt conversion is NOT needed, enter 1.
Mwt of compound in salt form: | 1 | Enter molecular mass of compound in salt form. If salt conversion is NOT needed, enter 1.
1 mg of salt is equivalent to | 1 | free base
Initial Standard dilution volume (mL): | 100 |  | Standard A |  | Standard B
1st Dilution Standard transfer Volume (mL: | 2 | Injection | Response: | Normalised Response: | Response: | Normalised Response: |  | Std Response Deviation
1st Dilution Standard Final Volume (mL): | 20 | 1 | 26493941 | 26469608.8121 | 26795473 | 26731144.5008
2nd Dilution Standard Transfer Volume (mL): | 1 | 2 | 26522265 | 26497906.7992 | 26782524 | 26718226.5877 |  | 0.9443%
2nd Dilution Standard Final Volume (mL): | 1 | 3 | 26516546 | 26492193.0515 | 26823921 | 26759524.205
3rd Dilution Standard Volume (mL: | 1 | 4 |  | - |  | -
3rd Dilution Standard Final Volume (mL): | 1 | Average: | 26510917.3333 | 26486569.5543 | 26800639.3333 | 26736298.4312
4th Dilution Standard Transfer Volume (mL): | 1 | Mass of RS (mg): | 20.19 |  | 20.22
4th Dilution Standard Final Volume (mL): | 1 | Mass of WRS as free base (mg): | 20.19 |  | 20.22
Standard Dilution Factor | 1000 | Purity correction (mg): | 20.0184 |  | 20.0481
If there are no serial dilutions, or only one dilution, enter 1 in all boxes not used. |  | Concentration (mg/mL): | 0.020018 |  | 0.020048
|  | Desired Concentration (mg/mL): | 0.02
|  | Desired Weight as free base (mg): | 20
|  | Desired Weight as salt (mg): | 20
|  | Average Normalised Response: | 26611433.9927
|  | RSD: | 0.5177%
|  | n: | 6
Analysis Data | Determination of Content of Active Ingredient in the Sample
Label Claim: | Nevirapine USP 200mg
Each Tablet contains | 200 | Nevirapine USP
Average Tablet Content Weight (mg): | 456.874
Initial Sample dilution Volume (mL): | 100 |  | Powder Weight (mg) | Injection | Response: | Determined Amt (mg) | % Assay
1st Dilution Sample transfer Volume (mL): | 2 | Assay Smp A | 456.78 | 1 | 26704750 | 200.7426 | 100.4%
1st Dilution Sample Final Volume (mL): | 20 |  |  | 2 | 26703744 | 200.7351 | 100.4%
2nd Dilution Sample Transfer Volume (mL): | 2 |  |  | 3 | 26698123 | 200.6928 | 100.3%
2nd Dilution Sample Final Volume (mL): | 20 |  |  | 4 |  | - | -
3rd Dilution Sample Transfer Volume (mL: | 1 | Assay Smp B |  | 1 |  | - | -
3rd Dilution Sample Final Volume (mL): | 1 |  |  | 2 |  | - | -
4th Dilution Sample Transfer Volume (mL): | 1 |  |  | 3 |  | - | -
4th Dilution Sample Final Volume (mL): | 1 |  |  | 4 |  | - | -
Sample Dilution Factor | 10000 | Assay Smp C | 457.31 | 1 | 27683035 | 207.8553 | 103.9%
Desired Sample Weight (mg): | 456.874 |  |  | 2 | 27702460 | 208.0012 | 104%
If there are no serial dilutions, or only one dilution, enter 1 in all boxes not used. |  |  |  | 3 | 27705167 | 208.0215 | 104%
|  |  |  | 4 |  | - | -
[5 empty] | Average: | 204.3414 | 102.2%
[5 empty] | RSD: | 1.94% | 1.94%
[5 empty] | n: | 6 | 6
Comment: | The content of | Nevirapine USP |  | in the sample as a percentage of the stated label claim is |  | 102.2%
DISSOLUTION: | Determination of Active Ingredient Dissolved
Reference Substance: | Nevirapine
Code: | N1-3
% age Purity: | 99.15
% Water content: | 0 | If correction for water content is not needed please enter 0
% Purity corrected for water: | 99.15
Mwt of compound in free base form: | 1 | Enter molecular mass of compound in free base form. If salt convertion is NOT needed, enter 1.
Mwt of compound in salt form: | 1 | Enter molecular mass of compound in salt form. If salt convertion is NOT needed, enter 1.
1 mg of salt is equivalent to | 1 | free base
Initial Standard dilution volume (mL): | 100 |  | Standard A |  | Standard B
1st Dilution Standard transfer Volume (mL: | 2 | Injection | Response: | Normalised Response: | Response: | Normalised Response: |  | Std Response Deviation
1st Dilution Standard Final Volume (mL): | 20 | 1 | 26493941 | 29410676.4579 | 26795473 | 29701271.6675
2nd Dilution Standard Transfer Volume (mL): | 1 | 2 | 26522265 | 29442118.6657 | 26782524 | 29686918.4308 |  | 0.9443%
2nd Dilution Standard Final Volume (mL): | 1 | 3 | 26516546 | 29435770.0573 | 26823921 | 29732804.6722
3rd Dilution Standard Volume (mL: | 1 | 4 |  | - |  | -
3rd Dilution Standard Final Volume (mL): | 1 | Average: | 26510917.3333 | 29429521.727 | 26800639.3333 | 29706998.2568
4th Dilution Standard Transfer Volume (mL): | 1 | Amt of RS (mg): | 20.19 |  | 20.22
4th Dilution Standard Final Volume (mL): | 1 | Amt of RS as free base (mg): | 20.19 |  | 20.22
Standard Dilution Factor | 1000 | Purity correction: | 20.0184 |  | 20.0481
If there are no serial dilutions, or only one dilution, enter 1 in all boxes not used. |  | Conc (mg/mL): | 0.020018 |  | 0.020048
|  | Desired Concentration (mg/mL): | 0.022222
|  | Desired Weight as free base (mg): | 22.2222
|  | Desired Weight as salt (mg): | 22.2222
|  | Average Normalised Peak Area: | 29568259.9919
|  | RSD: | 0.5177%
|  | n: | 6
Medium Volume (mL): | 900 | Tablet No. | Response: | Amt Released (mg): | %age Released:
1st Dilution Sample transfer Volume (mL: | 2 | 1 | 27585592 | 186.5892 | 93.29%
1st Dilution Sample Final Volume (mL): | 20 | 2 | 28216267 | 190.8551 | 95.43%
2nd Dilution Sample Transfer Volume (mL): | 1 | 3 | 28608063 | 193.5052 | 96.75%
2nd Dilution Sample Final Volume (mL): | 1 | 4 | 27061139 | 183.0418 | 91.52%
3rd Dilution Sample Transfer Volume (mL: | 1 | 5 | 27203100 | 184.002 | 92%
3rd Dilution Sample Final Volume (mL): | 1 | 6 | 27241558 | 184.2622 | 92.13%
4th Dilution Sample Transfer Volume (mL): | 1
4th Dilution Sample Final Volume (mL): | 1 |  | Average: | 187.0426 | 93.52%
Sample Dilution Factor | 9000 |  | RSD: | 2.262% | 2.262%
If there are no serial dilutions, or only one dilution, enter 1 in all boxes not used. |  |  | n: | 6 | 6
Comment: | The amount of | Nevirapine USP |  | dissolved as a percentage of the stated label claim is |  | 93.52%
| Name |  |  | Date |  | Signature
Analysed by:
Reviewed By:
5