## SST
HPLC System Suitability Report
Analysis Data | Assay
Sample(s) | Nevirapine tablets
Reference Substance: | Nevirapine
% age Purity: | 99.15
Weight (mg): | 22.8
Standard Conc (mg/mL): | 0.228
Injection Number | Peak Areas | Theoretical Plates (USP) | Tailing Factor (Assym) | Retention Times (min)
1 | 56237772 | 6248.8 | 1.2 | 2.9
2 | 56315421 | 6181.1 | 1.2 | 2.9
3 | 56114963 | 6166.2 | 1.2 | 2.9
4 | 56384667 | 6193.7 | 1.2 | 2.9
5 | 56216737 | 6202.5 | 1.2 | 2.9
6 | 56256768 | 6182.2 | 1.2 | 2.9
Averages: | 56254388 | 6195.75 | 1.2 | 2.9
RSD: | 0.1626%
n: | 6
Summary: | The RSD of the peak areas for six replicate injections of SST Std is less than 2.0%.
The number of Theoretical Plates (USP) for all peaks is greater than 2000
The Assymetry of all peaks were below 2.0
Analysis Data | Dissolution
Reference Substance: | Nevirapine
% age Purity: | 99.15
Weight (mg): | 24.32
Standard Conc (mg/mL): | 0.2
Injection Number | Peak Areas | Theoretical Plates (USP) | Tailing Factor (Assym) | Retention Times (min)
1 | 62355110 | 6467.1 | 1.1 | 5.2
2 | 62194857 | 6688 | 1.1 | 5.2
3 | 62240540 | 6697.6 | 1.1 | 5.2
4 | 62080178 | 6671.1 | 1.1 | 5.2
5 | 62487633 | 6700.3 | 1.1 | 5.2
6 | 62461086 | 6676.4 | 1.1 | 5.2
Averages: | 62303234 | 6650.0833 | 1.1 | 5.2
RSD: | 0.2558%
n: | 6
Summary: | The RSD of the peak areas for six replicate injections of SST Std is less than 2.0%.
The number of Theoretical Plates (USP) for all peaks is greater than 2000
The Assymetry of all peaks were below 2.0
| Name |  |  | Date | Signature
Analysed by:
Reviewed By:

## Uniformity
Please enter the required information in the cells highlighted in green
Uniformity of Weight Test Report
Sample Name: |  | NEVIRAPINE 200MG TABLETS USP
Laboratory Ref No: |  | NDQD201508140
Active Ingredient: |  | Nevirapine USP
Label Claim: |  | Each Tablet contins Nevirapine USP 200mg
Date Analysis Started: |  | 2015-08-13 09:17:33
Date Analysis Completed: |  | #REF!
Analysis Data |  | Uniformity of weight
|  | Tablet weight (mg) | % Deviation
|  | 359.51 | -0.7791%
|  | 357.68 | -1.284%
|  | 357.05 | -1.458%
|  | 358.63 | -1.022%
|  | 354.74 | -2.096%
|  | 363.94 | 0.4435%
|  | 367.06 | 1.305%
|  | 368.04 | 1.575%
|  | 369.59 | 2.003%
|  | 359.04 | -0.9088%
|  | 358 | -1.196%
|  | 363.38 | 0.289%
|  | 366.39 | 1.12%
|  | 366.54 | 1.161%
|  | 361.39 | -0.2603%
|  | 369.26 | 1.912%
|  | 357.27 | -1.397%
|  | 372.42 | 2.784%
|  | 356.18 | -1.698%
|  | 360.55 | -0.4921%
| Total | 7246.66
| Average | 362.333
| Average | % Deviation from mean
| 362.333 | -5% | 344.2164
|  | 5% | 380.4497
| Name |  | Date | Signature
Analysed by:
Reviewed By:

## NEVIRAPINE
National Quality Control Laboratory
Laboratory Data Calculation Spreadsheet
Please enter the required information in the cells highlighted in green
Analysis Report
Sample Name: | NEVIRAPINE 200MG TABLETS USP
Laboratory Ref No: | NDQD201508140 | 1
Active Ingredient: | Nevirapine USP
Label Claim: | Each Tablet contins Nevirapine USP 200mg
Date Analysis Started: | 2015-08-13 09:17:33
Date Analysis Completed:
Analysis Data
Reference Substance: | NEVIRAPINE
Code: | WRS/N1-2
% age Purity: | 99.15
% Water content: |  | If correction for water content is not needed please enter 0
% Purity corrected for water: | 99.15
Mwt of compound in free base form: | 1 | Enter molecular mass of compound in free base form. If salt conversion is NOT needed, enter 1.
Mwt of compound in salt form: | 1 | Enter molecular mass of compound in salt form. If salt conversion is NOT needed, enter 1.
1 mg of salt is equivalent to | 1 | free base
Initial Standard dilution volume (mL): | 50 |  | Standard A |  | Standard B
1st Dilution Standard transfer Volume (mL: | 5 | Injection | Response: | Normalised Response: | Response: | Normalised Response: |  | Std Response Deviation
1st Dilution Standard Final Volume (mL): | 10 | 1 | 59953923 | 53042017.6766 | 59379813 | 51406753.9753
2nd Dilution Standard Transfer Volume (mL): | 1 | 2 | 59674043 | 52794404.19 | 59191834 | 51244015.332 |  | 3.065%
2nd Dilution Standard Final Volume (mL): | 1 | 3 | 59716224 | 52831722.2709 | 59209380 | 51259205.3918
3rd Dilution Standard Volume (mL: | 1 | 4 |  | - |  | -
3rd Dilution Standard Final Volume (mL): | 1 | Average: | 59781396.6667 | 52889381.3791 | 59260342.3333 | 51303324.8997
4th Dilution Standard Transfer Volume (mL): | 1 | Mass of RS (mg): | 22.8 |  | 23.3
4th Dilution Standard Final Volume (mL): | 1 | Mass of WRS as free base (mg): | 22.8 |  | 23.3
Standard Dilution Factor | 100 | Purity correction (mg): | 22.6062 |  | 23.102
If there are no serial dilutions, or only one dilution, enter 1 in all boxes not used. |  | Concentration (mg/mL): | 0.22606 |  | 0.23102
|  | Desired Concentration (mg/mL): | 0.2
|  | Desired Weight as free base (mg): | 20
|  | Desired Weight as salt (mg): | 20
|  | Average Normalised Response: | 52096353.1394
|  | RSD: | 1.679%
|  | n: | 6
Analysis Data | Determination of Content of Active Ingredient in the Sample
Label Claim: | Each Tablet contins Nevirapine USP 200mg
Each Tablet contains | 200 | Nevirapine USP
Average Tablet Content Weight (mg): | 362.333
Initial Sample dilution Volume (mL): | 100 |  | Powder Weight (mg) | Injection | Response: | Determined Amt (mg) | % Assay
1st Dilution Sample transfer Volume (mL): | 5 | Assay Smp A | 443.16 | 1 | 63756971 | 200.1233 | 100.1%
1st Dilution Sample Final Volume (mL): | 50 |  |  | 2 | 63669905 | 199.85 | 99.93%
2nd Dilution Sample Transfer Volume (mL): | 1 |  |  | 3 | 63890124 | 200.5413 | 100.3%
2nd Dilution Sample Final Volume (mL): | 1 |  |  | 4 |  | - | -
3rd Dilution Sample Transfer Volume (mL: | 1 | Assay Smp B | 400.61 | 1 | 58688700 | 203.7808 | 101.9%
3rd Dilution Sample Final Volume (mL): | 1 |  |  | 2 | 58505321 | 203.1441 | 101.6%
4th Dilution Sample Transfer Volume (mL): | 1 |  |  | 3 | 58396759 | 202.7671 | 101.4%
4th Dilution Sample Final Volume (mL): | 1 |  |  | 4 |  | - | -
Sample Dilution Factor | 1000 | Assay Smp C | 434.57 | 1 | 63116062 | 202.0276 | 101%
Desired Sample Weight (mg): | 362.333 |  |  | 2 | 63052249 | 201.8233 | 100.9%
If there are no serial dilutions, or only one dilution, enter 1 in all boxes not used. |  |  |  | 3 | 62852794 | 201.1849 | 100.6%
|  |  |  | 4 |  | - | -
[6 empty] | Average: | 100.8%
[6 empty] | RSD: | 0.6832%
[6 empty] | n: | 9
Comment: | The content of | Nevirapine USP |  | in the sample as a percentage of the stated label claim is |  | 100.8%
DISSOLUTION: | Determination of Active Ingredient Dissolved
Reference Substance: | NEVIRAPINE
Code: | WRS/N1-2
% age Purity: | 99.15
% Water content: | 0 | If correction for water content is not needed please enter 0
% Purity corrected for water: | 99.15
Mwt of compound in free base form: | 1 | Enter molecular mass of compound in free base form. If salt convertion is NOT needed, enter 1.
Mwt of compound in salt form: | 1 | Enter molecular mass of compound in salt form. If salt convertion is NOT needed, enter 1.
1 mg of salt is equivalent to | 1 | free base
Initial Standard dilution volume (mL): | 50 |  | Standard A |  | Standard B
1st Dilution Standard transfer Volume (mL: | 5 | Injection | Response: | Normalised Response: | Response: | Normalised Response: |  | Std Response Deviation
1st Dilution Standard Final Volume (mL): | 10 | 1 | 62028252 | 57163753.749 | 60042994 | 57682273.4156
2nd Dilution Standard Transfer Volume (mL): | 1 | 2 | 62357615 | 57467286.8136 | 59746596 | 57397528.946 |  | 0.2452%
2nd Dilution Standard Final Volume (mL): | 1 | 3 | 62281686 | 57397312.463 | 59736891 | 57388205.5192
3rd Dilution Standard Volume (mL: | 1 | 4 |  | - |  | -
3rd Dilution Standard Final Volume (mL): | 1 | Average: | 62222517.6667 | 57342784.3419 | 59842160.3333 | 57489335.9603
4th Dilution Standard Transfer Volume (mL): | 1 | Amt of RS (mg): | 24.32 |  | 23.33
4th Dilution Standard Final Volume (mL): | 1 | Amt of RS as free base (mg): | 24.32 |  | 23.33
Standard Dilution Factor | 100 | Purity correction: | 24.1133 |  | 23.1317
If there are no serial dilutions, or only one dilution, enter 1 in all boxes not used. |  | Conc (mg/mL): | 0.24113 |  | 0.23132
|  | Desired Concentration (mg/mL): | 0.22222
|  | Desired Weight as free base (mg): | 22.2222
|  | Desired Weight as salt (mg): | 22.2222
|  | Average Normalised Peak Area: | 57416060.1511
|  | RSD: | 0.29%
|  | n: | 6
Medium Volume (mL): | 900 | Capsule No. | Response: | Amt Released (mg): | %age Released:
1st Dilution Sample transfer Volume (mL: | 1 | 1 | 58281386 | 203.0142 | 101.5%
1st Dilution Sample Final Volume (mL): | 1 | 2 | 57854771 | 201.5282 | 100.8%
2nd Dilution Sample Transfer Volume (mL): | 1 | 3 | 58413610 | 203.4748 | 101.7%
2nd Dilution Sample Final Volume (mL): | 1 | 4 | 56149720 | 195.5889 | 97.79%
3rd Dilution Sample Transfer Volume (mL: | 1 | 5 | 56268582 | 196.0029 | 98%
3rd Dilution Sample Final Volume (mL): | 1 | 6
4th Dilution Sample Transfer Volume (mL): | 1
4th Dilution Sample Final Volume (mL): | 1 |  |  | Average: | 99.96%
Sample Dilution Factor | 900 |  |  | RSD: | 1.919%
If there are no serial dilutions, or only one dilution, enter 1 in all boxes not used. |  |  |  | n: | 5
Comment: | The amount of | Nevirapine USP |  | dissolved as a percentage of the stated label claim is |  | 99.96%
| Name |  |  | Date |  | Signature
Analysed by:
Reviewed By:
0