## SST
HPLC System Suitability Report
Analysis Data | Assay
Sample(s) | Lamivudine 300mg and Tenofovir Disoproxil Fumarate 300mg Tablets
Reference Substance: | Tenofovir Disoproxil Fumarate
% age Purity: | 99.2
Weight (mg): | 12.45
Standard Conc (mg/mL): | 0.0498
Injection Number | Peak Areas | Theoretical Plates (USP) | Tailing Factor (Assym) | Retention Times (min) | Resolution
1 | 33274735 | 94567.2 | 1.1 | 7.969 | 28.2136
2 | 33192610 | 95216.1 | 1 | 7.974 | 28.2654
3 | 33348917 | 95409.4 | 1.1 | 7.974 | 28.2263
4 | 33318901 | 95184.3 | 1.1 | 7.974 | 27.7684
5 | 33353310 | 95361.5 | 1.1 | 7.974 | 28.1194
6 | 33294673 | 96181 | 1.1 | 7.974 | 27.911
Averages: | 33297191 | 95319.9167 | 1.0833 | 7.9732 | 28.084
RSD: | 0.1789%
n: | 6
Summary: | The RSD of the peak areas for six replicate injections of SST Std is less than 2.0%.
The number of Theoretical Plates (USP) for all peaks is greater than 2000
The Assymetry of all peaks were below 2.0
Analysis Data | Dissolution
Reference Substance: | Tenofovir Disoproxil Fumarate
% age Purity: | 99.2
Weight (mg): | 14.09
Standard Conc (mg/mL): | 0.2818
Injection Number | Peak Areas | Theoretical Plates (USP) | Tailing Factor (Assym) | Retention Times (min) | Resolution
1 | 88520300 | 121741.1 | 1.1 | 8 | 24.5
2 | 88828282 | 120509.6 | 1 | 8 | 24.3
3 | 89013134 | 120452.2 | 1.1 | 8 | 24.2
4 | 89050331 | 119982.3 | 1.1 | 8 | 24.1
5 | 89141753 | 120266.8 | 1.1 | 8 | 24.1
6 | 89183669 | 119664.5 | 1.1 | 8 | 24
Averages: | 88956244.8333 | 120436.0833 | 1.0833 | 8 | 24.2
RSD: | 0.2775%
n: | 6
Summary: | The RSD of the peak areas for six replicate injections of SST Std is less than 2.0%.
The number of Theoretical Plates (USP) for all peaks is greater than 2000
The Assymetry of all peaks were below 2.0
| Name |  |  | Date |  | Signature
Analysed by: | Bugigi |  |  | 2015-02-10
Reviewed By:

## Uniformity
Please enter the required information in the cells highlighted in green
Uniformity of Weight Test Report
Sample Name: |  | Lamivudine 300mg and Tenofovir Disoproxil Fumarate 300mg Tablets
Laboratory Ref No: |  | NDQD201508143
Active Ingredient: |  | Lamivudine and Tenofovir Disoproxil Fumarate
Label Claim: |  | Each film coated tablet contains Lamivudine USP 300mg and Tenofovir Disoproxil Fumarate 300mg equivalent to Tenofovir Disproxil 245 mg
Date Analysis Started: |  | 2015-08-13 08:56:41
Date Analysis Completed: |  | #REF!
Analysis Data |  | Uniformity of weight
|  | Tablet weight (mg) | % Deviation
|  | 1899.41 | 0.2235%
|  | 1882.91 | -0.6471%
|  | 1887.55 | -0.4023%
|  | 1887.37 | -0.4118%
|  | 1914.29 | 1.009%
|  | 1898.18 | 0.1586%
|  | 1864.22 | -1.633%
|  | 1893.41 | -0.09305%
|  | 1914.76 | 1.033%
|  | 1877.57 | -0.9289%
|  | 1901.57 | 0.3375%
|  | 1924.62 | 1.554%
|  | 1927.86 | 1.725%
|  | 1898.64 | 0.1829%
|  | 1910.82 | 0.8256%
|  | 1884.45 | -0.5658%
|  | 1906.21 | 0.5823%
|  | 1882.96 | -0.6445%
|  | 1871.15 | -1.268%
|  | 1875.52 | -1.037%
| Total | 37903.47
| Average | 1895.1735
| Average | % Deviation from mean
| 1895.1735 | -5% | 1800.4148
|  | 5% | 1989.9322
| Name |  | Date | Signature
Analysed by: | Bugigi |  | 2015-02-10
Reviewed By:

## Tenofovir Disoproxil Fumarate
National Quality Control Laboratory
Laboratory Data Calculation Spreadsheet
Please enter the required information in the cells highlighted in green
Analysis Report
Sample Name: | Efavirenz 600mg, Lamivudine 300mg and Tenofovir Disoproxil Fumarate 300mg Tablets
Laboratory Ref No: | NDQD201508143 | 1
Active Ingredient: | Tenofovir Disoproxil Fumarate
Label Claim: | Each film coated tablet contains Lamivudine USP 300mg and Tenofovir Disoproxil Fumarate 300mg equivalent to Tenofovir Disproxil 245 mg
Date Analysis Started: | 2015-09-11
Date Analysis Completed:
Analysis Data
Reference Substance: | Tenofovir Disoproxil Fumarate
Code: | T11 5
% age Purity: | 99.2
% Water content: | 0 | If correction for water content is not needed please enter 0
% Purity corrected for water: | 99.2
Mwt of compound in free base form: | 1 | Enter molecular mass of compound in free base form. If salt conversion is NOT needed, enter 1.
Mwt of compound in salt form: | 1 | Enter molecular mass of compound in salt form. If salt conversion is NOT needed, enter 1.
1 mg of salt is equivalent to | 1 | free base
Initial Standard dilution volume (mL): | 10 |  | Standard A |  | Standard B
1st Dilution Standard transfer Volume (mL: | 1 | Injection | Response: | Normalised Response: | Response: | Normalised Response: |  | Std Response Deviation
1st Dilution Standard Final Volume (mL): | 25 | 1 | 33034734 | 40121859.211 | 35718079 | 40792441.115
2nd Dilution Standard Transfer Volume (mL): | 1 | 2 | 33177260 | 40294962.1065 | 35884349 | 40982332.6034 |  | 1.719%
2nd Dilution Standard Final Volume (mL): | 1 | 3 | 33202651 | 40325800.3789 | 35829760 | 40919988.3052
3rd Dilution Standard Volume (mL: | 1 | 4 |  | - |  | -
3rd Dilution Standard Final Volume (mL): | 1 | Average: | 33138215 | 40247540.5655 | 35810729.3333 | 40898254.0079
4th Dilution Standard Transfer Volume (mL): | 1 | Mass of RS (mg): | 12.45 |  | 13.24
4th Dilution Standard Final Volume (mL): | 1 | Mass of WRS as free base (mg): | 12.45 |  | 13.24
Standard Dilution Factor | 250 | Purity correction (mg): | 12.3504 |  | 13.1341
If there are no serial dilutions, or only one dilution, enter 1 in all boxes not used. |  | Concentration (mg/mL): | 0.049402 |  | 0.052536
|  | Desired Concentration (mg/mL): | 0.06
|  | Desired Weight as free base (mg): | 15
|  | Desired Weight as salt (mg): | 15
|  | Average Normalised Response: | 40572897.2867
|  | RSD: | 0.9076%
|  | n: | 6
Analysis Data | Determination of Content of Active Ingredient in the Sample
Label Claim: | Each film coated tablet contains Lamivudine USP 300mg and Tenofovir Disoproxil Fumarate 300mg equivalent to Tenofovir Disproxil 245 mg
Each Tablet contains | 300 | Tenofovir Disoproxil Fumarate
Average Tablet Content Weight (mg): | 1895.1735
Initial Sample dilution Volume (mL): | 100 |  | Powder Weight (mg) | Injection | Response: | Determined Amt (mg) | % Assay
1st Dilution Sample transfer Volume (mL): | 5 | Assay Smp A | 1927.81 | 1 |  | - | -
1st Dilution Sample Final Volume (mL): | 250 |  |  | 2 |  | - | -
2nd Dilution Sample Transfer Volume (mL): | 1 |  |  | 3 |  | - | -
2nd Dilution Sample Final Volume (mL): | 1 |  |  | 4 |  | - | -
3rd Dilution Sample Transfer Volume (mL: | 1 | Assay Smp B | 1861.2 | 1 | 38431777 | 289.3554 | 96.45%
3rd Dilution Sample Final Volume (mL): | 1 |  |  | 2 | 38984865 | 293.5197 | 97.84%
4th Dilution Sample Transfer Volume (mL): | 1 |  |  | 3 | 39132007 | 294.6275 | 98.21%
4th Dilution Sample Final Volume (mL): | 1 |  |  | 4 |  | - | -
Sample Dilution Factor | 5000 | Assay Smp C | 1888.16 | 1 | 40549237 | 300.9387 | 100.3%
Desired Sample Weight (mg): | 1895.1735 |  |  | 2 | 40660021 | 301.7609 | 100.6%
If there are no serial dilutions, or only one dilution, enter 1 in all boxes not used. |  |  |  | 3 | 40738618 | 302.3442 | 100.8%
|  |  |  | 4 |  | - | -
[6 empty] | Average: | 99.03%
[6 empty] | RSD: | 1.799%
[6 empty] | n: | 6
Comment: | The content of | Tenofovir Disoproxil Fumarate |  | in the sample as a percentage of the stated label claim is |  | 99.03%
DISSOLUTION: | Determination of Active Ingredient Dissolved
Reference Substance: | Tenofovir Disoproxil Fumarate
Code: | T11 5
% age Purity: | 99.2
% Water content: | 0 | If correction for water content is not needed please enter 0
% Purity corrected for water: | 99.2
Mwt of compound in free base form: | 1 | Enter molecular mass of compound in free base form. If salt convertion is NOT needed, enter 1.
Mwt of compound in salt form: | 1 | Enter molecular mass of compound in salt form. If salt convertion is NOT needed, enter 1.
1 mg of salt is equivalent to | 1 | free base
Initial Standard dilution volume (mL): | 10 |  | Standard A |  | Standard B
1st Dilution Standard transfer Volume (mL: | 5 | Injection | Response: | Normalised Response: | Response: | Normalised Response: |  | Std Response Deviation
1st Dilution Standard Final Volume (mL): | 25 | 1 | 88451526 | 94923539.4869 | 95208023 | 95848032.2607
2nd Dilution Standard Transfer Volume (mL): | 1 | 2 | 88372328 | 94838546.5556 | 95217190 | 95857260.8833 |  | 1.099%
2nd Dilution Standard Final Volume (mL): | 1 | 3 | 88630162 | 95115246.314 | 95466955 | 96108704.8586
3rd Dilution Standard Volume (mL: | 1 | 4 |  | - |  | -
3rd Dilution Standard Final Volume (mL): | 1 | Average: | 88484672 | 94959110.7855 | 95297389.3333 | 95937999.3342
4th Dilution Standard Transfer Volume (mL): | 1 | Amt of RS (mg): | 14.09 |  | 15.02
4th Dilution Standard Final Volume (mL): | 1 | Amt of RS as free base (mg): | 14.09 |  | 15.02
Standard Dilution Factor | 50 | Purity correction: | 13.9773 |  | 14.8998
If there are no serial dilutions, or only one dilution, enter 1 in all boxes not used. |  | Conc (mg/mL): | 0.27955 |  | 0.298
|  | Desired Concentration (mg/mL): | 0.3
|  | Desired Weight as free base (mg): | 15
|  | Desired Weight as salt (mg): | 15
|  | Average Normalised Peak Area: | 95448555.0599
|  | RSD: | 0.5779%
|  | n: | 6
Medium Volume (mL): | 1000 | Capsule No. | Response: | Amt Released (mg): | %age Released:
1st Dilution Sample transfer Volume (mL: | 1 | 1 | 103226221 | 324.4456 | 108.1%
1st Dilution Sample Final Volume (mL): | 1 | 2 | 104272974 | 327.7356 | 109.2%
2nd Dilution Sample Transfer Volume (mL): | 1 | 3 | 102600568 | 322.4792 | 107.5%
2nd Dilution Sample Final Volume (mL): | 1 | 4 | 104157298 | 327.3721 | 109.1%
3rd Dilution Sample Transfer Volume (mL: | 1 | 5 | 103223626 | 324.4375 | 108.1%
3rd Dilution Sample Final Volume (mL): | 1 | 6 | 103043962 | 323.8728 | 108%
4th Dilution Sample Transfer Volume (mL): | 1
4th Dilution Sample Final Volume (mL): | 1 |  |  | Average: | 108.4%
Sample Dilution Factor | 1000 |  |  | RSD: | 0.6356%
If there are no serial dilutions, or only one dilution, enter 1 in all boxes not used. |  |  |  | n: | 6
Comment: | The amount of | Tenofovir Disoproxil Fumarate |  | dissolved as a percentage of the stated label claim is |  | 108.4%
| Name |  |  | Date |  | Signature
Analysed by: | Bugigi |  |  | 2015-02-10
Reviewed By:
0

## SST (2)
HPLC System Suitability Report
Analysis Data | Assay
Sample(s) | Lamivudine 300mg and Tenofovir Disoproxil Fumarate 300mg Tablets
Reference Substance: | Lamivudine
% age Purity: | 101.74
Weight (mg): | 17.68
Standard Conc (mg/mL): | 0.07072
Injection Number | Peak Areas | Theoretical Plates (USP) | Tailing Factor (Assym) | Retention Times (min)
1 | 64163478 | 4310 | 0.8 | 3.499
2 | 64387027 | 4359.7 | 0.8 | 3.509
3 | 64780244 | 4363.6 | 0.8 | 3.514
4 | 66156474 | 4418.6 | 0.8 | 3.562
5 | 65151325 | 4341.8 | 0.8 | 3.519
6 | 65898535 | 4384.3 | 0.8 | 3.548
Averages: | 65089513.8333 | 4363 | 0.8 | 3.5252
RSD: | 1.237%
n: | 6
Summary: | The RSD of the peak areas for six replicate injections of SST Std is less than 2.0%.
The number of Theoretical Plates (USP) for all peaks is greater than 2000
The Assymetry of all peaks were below 2.0
Analysis Data | Dissolution
Reference Substance: | Lamivudine
% age Purity: | 101.74
Weight (mg): | 13.26
Standard Conc (mg/mL): | 0.15912
Injection Number | Peak Areas | Theoretical Plates (USP) | Tailing Factor (Assym) | Retention Times (min)
1 | 75860844 | 2712.9 | 0.8 | 3.5
2 | 77946603 | 2645.1 | 0.8 | 3.5
3 | 78603342 | 2644.9 | 0.8 | 3.5
4 | 78288868 | 2613.8 | 0.8 | 3.5
5 | 78461640 | 2630.2 | 0.8 | 3.5
6 | 79056622 | 2585.6 | 0.8 | 3.5
Averages: | 78036319.8333 | 2638.75 | 0.8 | 3.5
RSD: | 1.444%
n: | 6
Summary: | The RSD of the peak areas for six replicate injections of SST Std is less than 2.0%.
The number of Theoretical Plates (USP) for all peaks is greater than 2000
The Assymetry of all peaks were below 2.0
| Name |  |  | Date | Signature
Analysed by: | Bugigi |  |  | 2015-02-10
Reviewed By:

## Lamivudine
National Quality Control Laboratory
Laboratory Data Calculation Spreadsheet
Please enter the required information in the cells highlighted in green
Analysis Report
Sample Name: | Efavirenz 600mg, Lamivudine 300mg and Tenofovir Disoproxil Fumarate 300mg Tablets
Laboratory Ref No: | NDQD201508143 | 1
Active Ingredient: | Lamivudine
Label Claim: | Each film coated tablet contains Lamivudine USP 300mg and Tenofovir Disoproxil Fumarate 300mg equivalent to Tenofovir Disproxil 245 mg
Date Analysis Started: | 2015-09-11
Date Analysis Completed:
Analysis Data
Reference Substance: | Lamivudine
Code: | NQCL-WRS-L3-6
% age Purity: | 101.74
% Water content: | 0 | If correction for water content is not needed please enter 0
% Purity corrected for water: | 101.74
Mwt of compound in free base form: | 1 | Enter molecular mass of compound in free base form. If salt conversion is NOT needed, enter 1.
Mwt of compound in salt form: | 1 | Enter molecular mass of compound in salt form. If salt conversion is NOT needed, enter 1.
1 mg of salt is equivalent to | 1 | free base
Initial Standard dilution volume (mL): | 10 |  | Standard A |  | Standard B
1st Dilution Standard transfer Volume (mL: | 1 | Injection | Response: | Normalised Response: | Response: | Normalised Response: |  | Std Response Deviation
1st Dilution Standard Final Volume (mL): | 25 | 1 | 65229936 | 54395655.8595 | 53316350 | 54174202.1019
2nd Dilution Standard Transfer Volume (mL): | 1 | 2 | 65969206 | 55012137.7845 | 54158136 | 55029532.3128 |  | 0.1776%
2nd Dilution Standard Final Volume (mL): | 1 | 3 | 66124069 | 55141279.0188 | 54118447 | 54989204.7227
3rd Dilution Standard Volume (mL: | 1 | 4 |  | - |  | -
3rd Dilution Standard Final Volume (mL): | 1 | Average: | 65774403.6667 | 54849690.8876 | 53864311 | 54730979.7125
4th Dilution Standard Transfer Volume (mL): | 1 | Mass of RS (mg): | 17.68 |  | 14.51
4th Dilution Standard Final Volume (mL): | 1 | Mass of WRS as free base (mg): | 17.68 |  | 14.51
Standard Dilution Factor | 250 | Purity correction (mg): | 17.9876 |  | 14.7625
If there are no serial dilutions, or only one dilution, enter 1 in all boxes not used. |  | Concentration (mg/mL): | 0.071951 |  | 0.05905
|  | Desired Concentration (mg/mL): | 0.06
|  | Desired Weight as free base (mg): | 15
|  | Desired Weight as salt (mg): | 15
|  | Average Normalised Response: | 54790335.3
|  | RSD: | 0.7321%
|  | n: | 6
Analysis Data | Determination of Content of Active Ingredient in the Sample
Label Claim: | Each film coated tablet contains Lamivudine USP 300mg and Tenofovir Disoproxil Fumarate 300mg equivalent to Tenofovir Disproxil 245 mg
Each Tablet contains | 300 | Lamivudine
Average Tablet Content Weight (mg): | 1895.1735
Initial Sample dilution Volume (mL): | 100 |  | Powder Weight (mg) | Injection | Response: | Determined Amt (mg) | % Assay
1st Dilution Sample transfer Volume (mL): | 5 | Assay Smp A | 1927.81 | 1 | 59499001 | 320.2666 | 106.8%
1st Dilution Sample Final Volume (mL): | 250 |  |  | 2 | 59302543 | 319.2092 | 106.4%
2nd Dilution Sample Transfer Volume (mL): | 1 |  |  | 3 | 59394030 | 319.7016 | 106.6%
2nd Dilution Sample Final Volume (mL): | 1 |  |  | 4 |  | - | -
3rd Dilution Sample Transfer Volume (mL: | 1 | Assay Smp B | 1861.2 | 1 | 57580944 | 321.0347 | 107%
3rd Dilution Sample Final Volume (mL): | 1 |  |  | 2 | 58202464 | 324.4999 | 108.2%
4th Dilution Sample Transfer Volume (mL): | 1 |  |  | 3 | 58217643 | 324.5846 | 108.2%
4th Dilution Sample Final Volume (mL): | 1 |  |  | 4 |  | - | -
Sample Dilution Factor | 5000 | Assay Smp C | 1888.16 | 1 | 59725879 | 328.2389 | 109.4%
Desired Sample Weight (mg): | 1895.1735 |  |  | 2 | 59823822 | 328.7772 | 109.6%
If there are no serial dilutions, or only one dilution, enter 1 in all boxes not used. |  |  |  | 3 | 59890395 | 329.143 | 109.7%
|  |  |  | 4 |  | - | -
[6 empty] | Average: | 108%
[6 empty] | RSD: | 1.254%
[6 empty] | n: | 9
Comment: | The content of | Lamivudine |  | in the sample as a percentage of the stated label claim is |  | 108%
DISSOLUTION: | Determination of Active Ingredient Dissolved
Reference Substance: | Lamivudine
Code: | NQCL-WRS-L3-6
% age Purity: | 101.74
% Water content: | 0 | If correction for water content is not needed please enter 0
% Purity corrected for water: | 101.74
Mwt of compound in free base form: | 1 | Enter molecular mass of compound in free base form. If salt convertion is NOT needed, enter 1.
Mwt of compound in salt form: | 1 | Enter molecular mass of compound in salt form. If salt convertion is NOT needed, enter 1.
1 mg of salt is equivalent to | 1 | free base
Initial Standard dilution volume (mL): | 10 |  | Standard A |  | Standard B
1st Dilution Standard transfer Volume (mL: | 3 | Injection | Response: | Normalised Response: | Response: | Normalised Response: |  | Std Response Deviation
1st Dilution Standard Final Volume (mL): | 25 | 1 | 78077279 | 144686969.7282 | 94094817 | 144328289.8171
2nd Dilution Standard Transfer Volume (mL): | 1 | 2 | 78332264 | 145159488.8458 | 92147596 | 141341525.1282 |  | 2.213%
2nd Dilution Standard Final Volume (mL): | 1 | 3 | 78648601 | 145745700.8979 | 92540099 | 141943569.8374
3rd Dilution Standard Volume (mL: | 1 | 4 |  | - |  | -
3rd Dilution Standard Final Volume (mL): | 1 | Average: | 78352714.6667 | 145197386.4906 | 92927504 | 142537794.9276
4th Dilution Standard Transfer Volume (mL): | 1 | Amt of RS (mg): | 13.26 |  | 16.02
4th Dilution Standard Final Volume (mL): | 1 | Amt of RS as free base (mg): | 13.26 |  | 16.02
Standard Dilution Factor | 83.3333 | Purity correction: | 13.4907 |  | 16.2987
If there are no serial dilutions, or only one dilution, enter 1 in all boxes not used. |  | Conc (mg/mL): | 0.16189 |  | 0.19558
|  | Desired Concentration (mg/mL): | 0.3
|  | Desired Weight as free base (mg): | 25
|  | Desired Weight as salt (mg): | 25
|  | Average Normalised Peak Area: | 143867590.7091
|  | RSD: | 1.25%
|  | n: | 6
Medium Volume (mL): | 1000 | Capsule No. | Response: | Amt Released (mg): | %age Released:
1st Dilution Sample transfer Volume (mL: | 1 | 1 | 143668705 | 299.5853 | 99.86%
1st Dilution Sample Final Volume (mL): | 1 | 2 | 145341178 | 303.0728 | 101%
2nd Dilution Sample Transfer Volume (mL): | 1 | 3 | 143167880 | 298.5409 | 99.51%
2nd Dilution Sample Final Volume (mL): | 1 | 4 | 145405433 | 303.2068 | 101.1%
3rd Dilution Sample Transfer Volume (mL: | 1 | 5 | 144280504 | 300.861 | 100.3%
3rd Dilution Sample Final Volume (mL): | 1 | 6 | 143552366 | 299.3427 | 99.78%
4th Dilution Sample Transfer Volume (mL): | 1
4th Dilution Sample Final Volume (mL): | 1 |  |  | Average: | 100.3%
Sample Dilution Factor | 1000 |  |  | RSD: | 0.6593%
If there are no serial dilutions, or only one dilution, enter 1 in all boxes not used. |  |  |  | n: | 6
Comment: | The amount of | Lamivudine |  | dissolved as a percentage of the stated label claim is |  | 100.3%
| Name |  |  | Date |  | Signature
Analysed by: | Bugigi |  |  | 2015-02-10
Reviewed By:

## SST (3)
HPLC System Suitability Report
Analysis Data | Assay
Sample(s) | EFAVIRENZ 600MG TABLETS
Reference Substance: | EFAVIRENZ
% age Purity: | 99.3
Weight (mg): | 27.22
Standard Conc (mg/mL): | 0.10888
Injection Number | Peak Areas | Theoretical Plates (USP) | Tailing Factor (Assym) | Retention Times (min)
1 | 114150927 | 49976.8 | 1.1 | 11.313 | 21.8501
2 | 113785619 | 50386.2 | 1 | 11.318 | 21.9238
3 | 113552589 | 52077.2 | 1 | 11.43 | 22.7638
4 | 114054715 | 50402.5 | 1.1 | 11.318 | 21.9249
5 | 114254934 | 50596.8 | 1.1 | 11.318 | 21.9597
6 | 113997770 | 51266.2 | 1 | 11.318 | 22.0873
Averages: | 113966092.3333 | 50784.2833 | 1.05 | 11.3358 | 22.085
RSD: | 0.2254%
n: | 6
Summary: | The RSD of the peak areas for six replicate injections of SST Std is less than 2.0%.
The number of Theoretical Plates (USP) for all peaks is greater than 2000
The Assymetry of all peaks were below 2.0
Analysis Data | Dissolution
Reference Substance: | EFAVIRENZ
% age Purity: | 99.3
Weight (mg): | 29.98
Standard Conc (mg/mL): | 0.47968
Injection Number | Peak Areas | Theoretical Plates (USP) | Tailing Factor (Assym) | Retention Times (min)
1 | 228867357 | 61296.9 | 1.1 | 11.3 | 24.6
2 | 229328950 | 60966.4 | 1 | 11.3 | 24.4
3 | 229523823 | 60925.2 | 1.1 | 11.3 | 24.2
4 | 229606023 | 61014.4 | 1 | 11.3 | 24.4
5 | 229728158 | 61009 | 1.1 | 11.3 | 24.4
6 | 229896677 | 60454.9 | 1.1 | 11.3 | 24.3
Averages: | 229491831.3333 | 60944.4667 | 1.0667 | 11.3 | 24.3833
RSD: | 0.1571%
n: | 6
Summary: | The RSD of the peak areas for six replicate injections of SST Std is less than 2.0%.
The number of Theoretical Plates (USP) for all peaks is greater than 2000
The Assymetry of all peaks were below 2.0
| Name |  |  | Date |  | Signature
Analysed by:
Reviewed By:

## Efavirenz
National Quality Control Laboratory
Laboratory Data Calculation Spreadsheet
Please enter the required information in the cells highlighted in green
Analysis Report
Sample Name: | Efavirenz 600mg, Lamivudine 300mg and Tenofovir Disoproxil Fumarate 300mg Tablets
Laboratory Ref No: | NDQD201508143 | 1
Active Ingredient: | EFAVIRENZ
Label Claim: | Each film-coated tablet contains Efavirenz 600mg
Date Analysis Started: | 2015-09-12
Date Analysis Completed: | 2015-10-01
Analysis Data
Reference Substance: | Efavirenz
Code: | E15 3
% age Purity: | 99.3
% Water content: | 0 | If correction for water content is not needed please enter 0
% Purity corrected for water: | 99.3
Mwt of compound in free base form: | 1 | Enter molecular mass of compound in free base form. If salt conversion is NOT needed, enter 1.
Mwt of compound in salt form: | 1 | Enter molecular mass of compound in salt form. If salt conversion is NOT needed, enter 1.
1 mg of salt is equivalent to | 1 | free base
Initial Standard dilution volume (mL): | 10 |  | Standard A |  | Standard B
1st Dilution Standard transfer Volume (mL: | 1 | Injection | Response: | Normalised Response: | Response: | Normalised Response: |  | Std Response Deviation
1st Dilution Standard Final Volume (mL): | 25 | 1 | 113260389 | 125707715.5814 | 109797202 | 126996018.8394
2nd Dilution Standard Transfer Volume (mL): | 1 | 2 | 113702115 | 126197987.3072 | 110266027 | 127538281.3693 |  | 0.9353%
2nd Dilution Standard Final Volume (mL): | 1 | 3 | 113785688 | 126290744.9871 | 110101859 | 127348397.82
3rd Dilution Standard Volume (mL: | 1 | 4 |  | - |  | -
3rd Dilution Standard Final Volume (mL): | 1 | Average: | 113582730.6667 | 126065482.6253 | 110055029.3333 | 127294232.6762
4th Dilution Standard Transfer Volume (mL): | 1 | Mass of RS (mg): | 27.22 |  | 26.12
4th Dilution Standard Final Volume (mL): | 1 | Mass of WRS as free base (mg): | 27.22 |  | 26.12
Standard Dilution Factor | 250 | Purity correction (mg): | 27.0295 |  | 25.9372
If there are no serial dilutions, or only one dilution, enter 1 in all boxes not used. |  | Concentration (mg/mL): | 0.10812 |  | 0.10375
|  | Desired Concentration (mg/mL): | 0.12
|  | Desired Weight as free base (mg): | 30
|  | Desired Weight as salt (mg): | 30
|  | Average Normalised Response: | 126679857.6507
|  | RSD: | 0.5706%
|  | n: | 6
Analysis Data | Determination of Content of Active Ingredient in the Sample
Label Claim: | Each film-coated tablet contains Efavirenz 600mg
Each Tablet contains | 600 | EFAVIRENZ
Average Tablet Content Weight (mg): | 1895.1735
Initial Sample dilution Volume (mL): | 100 |  | Powder Weight (mg) | Injection | Response: | Determined Amt (mg) | % Assay
1st Dilution Sample transfer Volume (mL): | 5 | Assay Smp A | 1927.81 | 1 | 126990751 | 591.29 | 98.55%
1st Dilution Sample Final Volume (mL): | 250 |  |  | 2 | 126815200 | 590.4726 | 98.41%
2nd Dilution Sample Transfer Volume (mL): | 1 |  |  | 3 | 127260089 | 592.5441 | 98.76%
2nd Dilution Sample Final Volume (mL): | 1 |  |  | 4 |  | - | -
3rd Dilution Sample Transfer Volume (mL: | 1 | Assay Smp B | 1861.2 | 1 | 124665129 | 601.2355 | 100.2%
3rd Dilution Sample Final Volume (mL): | 1 |  |  | 2 | 126288231 | 609.0634 | 101.5%
4th Dilution Sample Transfer Volume (mL): | 1 |  |  | 3 | 127283752 | 613.8646 | 102.3%
4th Dilution Sample Final Volume (mL): | 1 |  |  | 4 |  | - | -
Sample Dilution Factor | 5000 | Assay Smp C | 1888.16 | 1 | 125983609 | 598.9188 | 99.82%
Desired Sample Weight (mg): | 1895.1735 |  |  | 2 | 126635368 | 602.0172 | 100.3%
If there are no serial dilutions, or only one dilution, enter 1 in all boxes not used. |  |  |  | 3 | 127037900 | 603.9308 | 100.7%
|  |  |  | 4 |  | - | -
[6 empty] | Average: | 100.1%
[6 empty] | RSD: | 1.34%
[6 empty] | n: | 9
Comment: | The content of | EFAVIRENZ |  | in the sample as a percentage of the stated label claim is |  | 100.1%
DISSOLUTION: | Determination of Active Ingredient Dissolved
Reference Substance: | Efavirenz
Code: | E15 3
% age Purity: | 99.3
% Water content: | 0 | If correction for water content is not needed please enter 0
% Purity corrected for water: | 99.3
Mwt of compound in free base form: | 1 | Enter molecular mass of compound in free base form. If salt convertion is NOT needed, enter 1.
Mwt of compound in salt form: | 1 | Enter molecular mass of compound in salt form. If salt convertion is NOT needed, enter 1.
1 mg of salt is equivalent to | 1 | free base
Initial Standard dilution volume (mL): | 10 |  | Standard A |  | Standard B
1st Dilution Standard transfer Volume (mL: | 4 | Injection | Response: | Normalised Response: | Response: | Normalised Response: |  | Std Response Deviation
1st Dilution Standard Final Volume (mL): | 25 | 1 | 229635240 | 289260362.9005 | 259627480 | 280213293.5694
2nd Dilution Standard Transfer Volume (mL): | 1 | 2 | 229725269 | 289373768.0609 | 259812964 | 280413484.5605 |  | 3.731%
2nd Dilution Standard Final Volume (mL): | 1 | 3 | 230282745 | 290075993.5123 |  | -
3rd Dilution Standard Volume (mL: | 1 | 4 |  | - |  | -
3rd Dilution Standard Final Volume (mL): | 1 | Average: | 229881084.6667 | 289570041.4912 | 259720222 | 280313389.065
4th Dilution Standard Transfer Volume (mL): | 1 | Amt of RS (mg): | 29.98 |  | 34.99
4th Dilution Standard Final Volume (mL): | 1 | Amt of RS as free base (mg): | 29.98 |  | 34.99
Standard Dilution Factor | 62.5 | Purity correction: | 29.7701 |  | 34.7451
If there are no serial dilutions, or only one dilution, enter 1 in all boxes not used. |  | Conc (mg/mL): | 0.47632 |  | 0.55592
|  | Desired Concentration (mg/mL): | 0.6
|  | Desired Weight as free base (mg): | 37.5
|  | Desired Weight as salt (mg): | 37.5
|  | Average Normalised Peak Area: | 285867380.5207
|  | RSD: | 1.777%
|  | n: | 5
Medium Volume (mL): | 1000 | Capsule No. | Response: | Amt Released (mg): | %age Released:
1st Dilution Sample transfer Volume (mL: | 1 | 1 | 265099818 | 556.4115 | 92.74%
1st Dilution Sample Final Volume (mL): | 1 | 2 | 266613858 | 559.5893 | 93.26%
2nd Dilution Sample Transfer Volume (mL): | 1 | 3 | 260187233 | 546.1006 | 91.02%
2nd Dilution Sample Final Volume (mL): | 1 | 4 | 263229789 | 552.4865 | 92.08%
3rd Dilution Sample Transfer Volume (mL: | 1 | 5 | 260795120 | 547.3765 | 91.23%
3rd Dilution Sample Final Volume (mL): | 1 | 6 | 261558663 | 548.979 | 91.5%
4th Dilution Sample Transfer Volume (mL): | 1
4th Dilution Sample Final Volume (mL): | 1 |  |  | Average: | 91.97%
Sample Dilution Factor | 1000 |  |  | RSD: | 0.9671%
If there are no serial dilutions, or only one dilution, enter 1 in all boxes not used. |  |  |  | n: | 6
Comment: | The amount of | EFAVIRENZ |  | dissolved as a percentage of the stated label claim is |  | 91.97%
| Name |  |  | Date |  | Signature
Analysed by:
Reviewed By:
0