## SST
HPLC System Suitability Report
Analysis Data | Assay
Sample(s) | ABACAVIR SULFATE 300MG TABLETS
Reference Substance: | NDQD201508158
% age Purity: | 99.4
Weight (mg): | 30.13
Standard Conc (mg/mL): | 0.25569
Injection Number | Peak Areas | Theoretical Plates (USP) | Tailing Factor (Assym) | Retention Times (min)
1 | 45994636 | 7436.49 | 1.06 | 7
2 | 45974352 | 7406.94 | 1.05 | 7.01
3 | 46210905 | 7350.18 | 1.05 | 7.02
4 | 46345916 | 7390.44 | 1.04 | 7.01
5 | 46271118 | 7318.72 | 1.06 | 7.01
6 | 46269446 | 7283.77 | 1.04 | 7.04
Averages: | 46177728.8333 | 7364.4233 | 1.05 | 7.015
RSD: | 0.3374%
n: | 6
Summary: | The RSD of the peak areas for six replicate injections of SST Std is less than 2.0%.
The number of Theoretical Plates (USP) for all peaks is greater than 2000
The Assymetry of all peaks were below 2.0
Analysis Data | Dissolution
Reference Substance: | Abacavir sulphate
% age Purity: | 99.4
Weight (mg): | 29.06
Standard Conc (mg/mL): | 0.049324
Injection Number | Peak Areas | Theoretical Plates (USP) | Tailing Factor (Assym) | Retention Times (min)
1
2
3
4
5
6
Averages: | #DIV/0! | #DIV/0! | #DIV/0! | #DIV/0!
RSD: | #DIV/0!
n: | 0
Summary: | The RSD of the peak areas for six replicate injections of SST Std is less than 2.0%.
The number of Theoretical Plates (USP) for all peaks is greater than 2000
The Assymetry of all peaks were below 2.0
| Name |  |  | Date | Signature
Analysed by: |  | JOYFRIDA |  | 30th Sept 2015
Reviewed By:

## Uniformity
Please enter the required information in the cells highlighted in green
Uniformity of Weight Test Report
Sample Name: |  | ABACAVIR 300 mg TABLETS
Laboratory Ref No: |  | NDQD201508144
Active Ingredient: |  | Abacavir Sulfate
Label Claim: |  | Each film coated tablet contains: Abacavir Sulfate USP equivalent to Abacavir 300mg
Date Analysis Started: |  | 22nd Sept 2015
Date Analysis Completed: |  | 30th Sept 2015
Analysis Data |  | Uniformity of weight
|  | Tablet weight (mg) | % Deviation
|  | 822.78 | -0.4866%
|  | 839.47 | 1.532%
|  | 828.46 | 0.2003%
|  | 826.44 | -0.04396%
|  | 805.3 | -2.601%
|  | 825.3 | -0.1818%
|  | 837.44 | 1.286%
|  | 824.65 | -0.2605%
|  | 829.17 | 0.2862%
|  | 815.63 | -1.351%
|  | 821.1 | -0.6898%
|  | 823.81 | -0.3621%
|  | 829.14 | 0.2826%
|  | 816.52 | -1.244%
|  | 828.22 | 0.1713%
|  | 827.22 | 0.05037%
|  | 830.23 | 0.4144%
|  | 835.82 | 1.091%
|  | 833.5 | 0.8099%
|  | 835.87 | 1.097%
| Total | 16536.07
| Average | 826.8035
| Average | % Deviation from mean
| 826.8035 | -5% | 785.4633
|  | 5% | 868.1437
| Name |  | Date | Signature
Analysed by: | JOYFRIDA |  | 30th Sept 2015
Reviewed By:

## Abacavir
National Quality Control Laboratory
Laboratory Data Calculation Spreadsheet
Please enter the required information in the cells highlighted in green
Analysis Report
Sample Name: | ABACAVIR 300 mg TABLETS
Laboratory Ref No: | NDQD201508144 | 21
Active Ingredient: | Abacavir Sulfate
Label Claim: | Each film coated tablet contains: Abacavir Sulfate USP equivalent to Abacavir 300mg
Date Analysis Started: | 22nd Sept 2015
Date Analysis Completed: | 30th Sept 2015
Analysis Data
Reference Substance: | Abacavir
Code: | PRS/A12-1
% age Purity: | 99.4
% Water content: | 0 | If correction for water content is not needed please enter 0
% Purity corrected for water: | 99.4
Mwt of compound in free base form: | 572.66 | Enter molecular mass of compound in free base form. If salt conversion is NOT needed, enter 1.
Mwt of compound in salt form: | 670.76 | Enter molecular mass of compound in salt form. If salt conversion is NOT needed, enter 1.
1 mg of salt is equivalent to | 0.85375 | free base
Initial Standard dilution volume (mL): | 50 |  | Standard A |  | Standard B
1st Dilution Standard transfer Volume (mL: | 10 | Injection | Response: | Normalised Response: | Response: | Normalised Response: |  | Std Response Deviation
1st Dilution Standard Final Volume (mL): | 20 | 1 | 45994636 | 53965130.5456 | 47248388 | 53707110.1228
2nd Dilution Standard Transfer Volume (mL): | 1 | 2 | 45974352 | 53941331.4942 | 47265772 | 53726870.4669 |  | 0.6193%
2nd Dilution Standard Final Volume (mL): | 1 | 3 | 46210905 | 54218877.1959 | 47258523 | 53718630.5489
3rd Dilution Standard Volume (mL: | 1 | 4 |  | - |  | -
3rd Dilution Standard Final Volume (mL): | 1 | Average: | 46059964.3333 | 54041779.7452 | 47257561 | 53717537.0462
4th Dilution Standard Transfer Volume (mL): | 1 | Mass of RS (mg): | 30.13 |  | 31.1
4th Dilution Standard Final Volume (mL): | 1 | Mass of WRS as free base (mg): | 25.7234 |  | 26.5516
Standard Dilution Factor | 100 | Purity correction (mg): | 25.5691 |  | 26.3923
If there are no serial dilutions, or only one dilution, enter 1 in all boxes not used. |  | Concentration (mg/mL): | 0.25569 |  | 0.26392
|  | Desired Concentration (mg/mL): | 0.3
|  | Desired Weight as free base (mg): | 30
|  | Desired Weight as salt (mg): | 35.1392
|  | Average Normalised Response: | 53879658.3957
|  | RSD: | 0.376%
|  | n: | 6
Analysis Data | Determination of Content of Active Ingredient in the Sample
Label Claim: | Each film coated tablet contains: Abacavir Sulfate USP equivalent to Abacavir 300mg
Each Tablet contains | 300 | Abacavir Sulfate
Average Tablet Content Weight (mg): | 826.8035
Initial Sample dilution Volume (mL): | 200 |  | Powder Weight (mg) | Injection | Response: | Determined Amt (mg) | % Assay
1st Dilution Sample transfer Volume (mL): | 10 | Assay Smp A | 327.38 | 1 | 55639920 | 312.9631 | 104.3%
1st Dilution Sample Final Volume (mL): | 20 |  |  | 2 | 55313611 | 311.1276 | 103.7%
2nd Dilution Sample Transfer Volume (mL): | 1 |  |  | 3 | 55574215 | 312.5935 | 104.2%
2nd Dilution Sample Final Volume (mL): | 1 |  |  | 4 |  | - | -
3rd Dilution Sample Transfer Volume (mL: | 1 | Assay Smp B | 333.17 | 1 | 55662751 | 307.6504 | 102.6%
3rd Dilution Sample Final Volume (mL): | 1 |  |  | 2 | 55443579 | 306.439 | 102.1%
4th Dilution Sample Transfer Volume (mL): | 1 |  |  | 3 | 55394652 | 306.1686 | 102.1%
4th Dilution Sample Final Volume (mL): | 1 |  |  | 4 |  | - | -
Sample Dilution Factor | 400 | Assay Smp C | 335.15 | 1 | 55271913 | 303.6855 | 101.2%
Desired Sample Weight (mg): | 330.7214 |  |  | 2 | 55563166 | 305.2857 | 101.8%
If there are no serial dilutions, or only one dilution, enter 1 in all boxes not used. |  |  |  | 3 | 55237265 | 303.4951 | 101.2%
|  |  |  | 4 |  | - | -
[6 empty] | Average: | 102.6%
[6 empty] | RSD: | 1.188%
[6 empty] | n: | 9
Comment: | The content of | Abacavir Sulfate |  | in the sample as a percentage of the stated label claim is |  | 102.6%
DISSOLUTION: | Determination of Active Ingredient Dissolved
Reference Substance: | Abacavir
Code: | PRS/A12-1
% age Purity: | 99.4
% Water content: | 0 | If correction for water content is not needed please enter 0
% Purity corrected for water: | 99.4
Mwt of compound in free base form: | 572.66 | Enter molecular mass of compound in free base form. If salt convertion is NOT needed, enter 1.
Mwt of compound in salt form: | 670.76 | Enter molecular mass of compound in salt form. If salt convertion is NOT needed, enter 1.
1 mg of salt is equivalent to | 0.85375 | free base
Initial Standard dilution volume (mL): | 50 |  | Standard A |  | Standard B
1st Dilution Standard transfer Volume (mL: | 2 | Injection | Response: | Normalised Response: | Response: | Normalised Response: |  | Std Response Deviation
1st Dilution Standard Final Volume (mL): | 50 | 1 | 0.561 | 0.48071 | 0.479 | 0.48342
2nd Dilution Standard Transfer Volume (mL): | 1 | 2 | 0.563 | 0.48242 | 0.48 | 0.48443 |  | 0.4459%
2nd Dilution Standard Final Volume (mL): | 1 | 3 | 0.562 | 0.48156 | 0.48 | 0.48443
3rd Dilution Standard Volume (mL: | 1 | 4 |  | - |  | -
3rd Dilution Standard Final Volume (mL): | 1 | Average: | 0.562 | 0.48156 | 0.47967 | 0.48409
4th Dilution Standard Transfer Volume (mL): | 1 | Amt of RS (mg): | 22.92 |  | 19.46
4th Dilution Standard Final Volume (mL): | 1 | Amt of RS as free base (mg): | 19.5679 |  | 16.6139
Standard Dilution Factor | 1250 | Purity correction: | 19.4505 |  | 16.5143
If there are no serial dilutions, or only one dilution, enter 1 in all boxes not used. |  | Conc (mg/mL): | 0.01556 |  | 0.013211
|  | Desired Concentration (mg/mL): | 0.013333
|  | Desired Weight as free base (mg): | 16.6667
|  | Desired Weight as salt (mg): | 19.5218
|  | Average Normalised Peak Area: | 0.48283
|  | RSD: | 0.3174%
|  | n: | 6
Medium Volume (mL): | 900 | Capsule No. | Response: | Amt Released (mg): | %age Released:
1st Dilution Sample transfer Volume (mL: | 2 | 1 | 0.431 | 267.7967 | 89.27%
1st Dilution Sample Final Volume (mL): | 50 | 2 | 0.486 | 301.9703 | 100.7%
2nd Dilution Sample Transfer Volume (mL): | 1 | 3 | 0.462 | 287.0581 | 95.69%
2nd Dilution Sample Final Volume (mL): | 1 | 4 | 0.483 | 300.1062 | 100%
3rd Dilution Sample Transfer Volume (mL: | 1 | 5 | 0.479 | 297.6209 | 99.21%
3rd Dilution Sample Final Volume (mL): | 1 | 6 | 0.48 | 298.2422 | 99.41%
4th Dilution Sample Transfer Volume (mL): | 1
4th Dilution Sample Final Volume (mL): | 1 |  |  | Average: | 97.38%
Sample Dilution Factor | 22500 |  |  | RSD: | 4.452%
If there are no serial dilutions, or only one dilution, enter 1 in all boxes not used. |  |  |  | n: | 6
Comment: | The amount of | Abacavir Sulfate |  | dissolved as a percentage of the stated label claim is |  | 97.38%
| Name |  |  | Date |  | Signature
Analysed by: | JOYFRIDA |  |  | 30th Sept 2015
Reviewed By:
0