## SST (Nevirapine)
HPLC System Suitability Report
Analysis Data | Assay
Sample(s) | Lamivudine 150mg + Zidovudine 300mg + Nevirapine 200mg Tablets
Reference Substance: | Nevirapine
% age Purity: | 99.15
Weight (mg): | 21.47
Standard Conc (mg/mL): | 0.2
Injection Number | Peak Areas | Theoretical Plates (USP) | Tailing Factor (Assym) | Retention Times (min)
1 | 56229963 | 5196.4 | 1.1 | 5.3
2 | 56107324 | 5101.9 | 1.1 | 5.3
3 | 55915029 | 5053.2 | 1.1 | 5.3
4 | 55713805 | 5048.5 | 1.1 | 5.3
5 | 55892132 | 5029.2 | 1.1 | 5.3
6 | 55789387 | 5007.1 | 1.1 | 5.3
Averages: | 55941273.3333 | 5072.7167 | 1.1 | 5.3
RSD: | 0.3474%
n: | 6
Summary: | The RSD of the peak areas for six replicate injections of SST Std is less than 2.0%.
The number of Theoretical Plates (USP) for all peaks is greater than 2000
The Assymetry of all peaks were below 2.0
Analysis Data | Dissolution
Reference Substance: | Nevirapine
% age Purity: | 99.15
Weight (mg): | 24.32
Standard Conc (mg/mL): | 0.2
Injection Number |  |  |  | Retention Times (min)
1 | 62355110 | 6467.1 | 1.1 | 5.2
2 | 62194857 | 6688 | 1.1 | 5.2
3 | 62240540 | 6697.6 | 1.1 | 5.2
4 | 62080178 | 6671.1 | 1.1 | 5.2
5 | 62487633 | 6700.3 | 1.1 | 5.2
6 | 62461086 | 6676.4 | 1.1 | 5.2
Averages: | 62303234 | 6650.0833 | 1.1 | 5.2
RSD: | 0.2558%
n: | 6
Summary: | The RSD of the peak areas for six replicate injections of SST Std is less than 2.0%.
The number of Theoretical Plates (USP) for all peaks is greater than 2000
The Assymetry of all peaks were below 2.0
| Name |  |  | Date | Signature
Analysed by:
Reviewed By:

## SST(zidovudine)
HPLC System Suitability Report
Analysis Data | Assay
Sample(s) | Lamivudine 150mg + Zidovudine 300mg + Nevirapine 200mg Tablets
Reference Substance: | zidovudine
% age Purity: | 99
Weight (mg): | 33.47
Standard Conc (mg/mL): | 0.3
Injection Number | Peak Areas | Theoretical Plates (USP) | Tailing Factor (Assym) | Retention Times (min)
1 | 116462205 | 5784.9 | 1.1 | 3.8
2 | 116077824 | 6057.8 | 1.1 | 3.8
3 | 115897625 | 5980 | 1.1 | 3.8
4 | 115639780 | 5998.3 | 1.1 | 3.8
5 | 115536564 | 6015.3 | 1.1 | 3.8
6 | 115085168 | 5991.4 | 1.1 | 3.8
Averages: | 115783194.3333 | 5971.2833 | 1.1 | 3.8
RSD: | 0.4105%
n: | 6
Summary: | The RSD of the peak areas for six replicate injections of SST Std is less than 2.0%.
The number of Theoretical Plates (USP) for all peaks is greater than 2000
The Assymetry of all peaks were below 2.0
Analysis Data | Dissolution
Reference Substance: | zidovudine
% age Purity: | 99
Weight (mg): | 30.83
Standard Conc (mg/mL): | 0.3
Injection Number |  |  |  | Retention Times (min)
1 | 105643420 | 6520.7 | 1.1 | 3.7
2 | 105918157 | 6756.6 | 1.1 | 3.7
3 | 106249366 | 6728.6 | 1.1 | 3.7
4 | 105909137 | 6734.9 | 1.1 | 3.7
5 | 106628382 | 6703.8 | 1.1 | 3.7
6 | 106437282 | 6738.2 | 1.1 | 3.7
Averages: | 106130957.3333 | 6697.1333 | 1.1 | 3.7
RSD: | 0.3494%
n: | 6
Summary: | The RSD of the peak areas for six replicate injections of SST Std is less than 2.0%.
The number of Theoretical Plates (USP) for all peaks is greater than 2000
The Assymetry of all peaks were below 2.0
| Name |  |  | Date | Signature
Analysed by:
Reviewed By:

## SST(lamivudine)
HPLC System Suitability Report
Analysis Data | Assay
Sample(s) | Lamivudine 150mg + Zidovudine 300mg + Nevirapine 200mg Tablets
Reference Substance: | Lamivudine
% age Purity: | 101.34
Weight (mg): | 15.79
Standard Conc (mg/mL): | 0.15
Injection Number | Peak Areas | Theoretical Plates (USP) | Tailing Factor (Assym) | Retention Times (min)
1 | 63688632 | 5784.9 | 1.2 | 2.9
2 | 63516846 | 5736.6 | 1.2 | 2.9
3 | 63420754 | 5670.5 | 1.2 | 2.9
4 | 63185189 | 5643.3 | 1.2 | 2.9
5 | 63301218 | 5678 | 1.1 | 2.9
6 | 62960071 | 5674.6 | 1.2 | 2.9
Averages: | 63345451.6667 | 5697.9833 | 1.1833 | 2.9
RSD: | 0.4049%
n: | 6
Summary: | The RSD of the peak areas for six replicate injections of SST Std is less than 2.0%.
The number of Theoretical Plates (USP) for all peaks is greater than 2000
The Assymetry of all peaks were below 2.0
Analysis Data | Dissolution
Reference Substance: | Lamivudine
% age Purity: | 101.34
Weight (mg): | 15.79
Standard Conc (mg/mL): | 0.15
Injection Number |  |  |  | Retention Times (min)
1 | 67460583 | 6239.8 | 1.2 | 2.9
2 | 67795040 | 6416.5 | 1.2 | 2.9
3 | 67961719 | 6382.3 | 1.2 | 2.9
4 | 67746098 | 6382.3 | 1.2 | 2.9
5 | 68215475 | 6412 | 1.2 | 2.9
6 | 68008695 | 6418.9 | 1.2 | 2.9
Averages: | 67864601.6667 | 6375.3 | 1.2 | 2.9
RSD: | 0.3817%
n: | 6
Summary: | The RSD of the peak areas for six replicate injections of SST Std is less than 2.0%.
The number of Theoretical Plates (USP) for all peaks is greater than 2000
The Assymetry of all peaks were below 2.0
| Name |  |  | Date | Signature
Analysed by:
Reviewed By:

## Uniformity
Please enter the required information in the cells highlighted in green
Uniformity of Weight Test Report
Sample Name: |  | LAMIVUDINE, ZIDOVUDINE and NEVIRAPINE DISPERSIBLE TABLETS
Laboratory Ref No: |  | NDQD201508145
Active Ingredient: |  | Lamivudine 30 mg, Zidovudine 60 mg, Nevirapine 50mg
Label Claim: |  | Each dispersible tablet contains: Lamivudine USP 30 mg , Zidovudine USP 60 mg , Nevirapine USP 50 mg
Date Analysis Started: |  | 2015-08-13 10:46:48
Date Analysis Completed: |  | #REF!
Analysis Data |  | Uniformity of weight
|  | Tablet weight (mg) | % Deviation
|  | 344 | -1.799%
|  | 353.53 | 0.9211%
|  | 342.03 | -2.362%
|  | 353.32 | 0.8611%
|  | 349.26 | -0.2979%
|  | 358.22 | 2.26%
|  | 348.07 | -0.6376%
|  | 352.55 | 0.6413%
|  | 354.48 | 1.192%
|  | 346.05 | -1.214%
|  | 349.67 | -0.1808%
|  | 340.52 | -2.793%
|  | 337.19 | -3.743%
|  | 354.82 | 1.289%
|  | 361.28 | 3.133%
|  | 358.09 | 2.223%
|  | 349.94 | -0.1038%
|  | 353.25 | 0.8411%
|  | 352.29 | 0.5671%
|  | 347.51 | -0.7975%
| Total | 7006.07
| Average | 350.3035
| Average | % Deviation from mean
| 350.3035 | -5% | 332.7883
|  | 5% | 367.8187
| Name |  | Date | Signature
Analysed by:
Reviewed By:

## LAMIVUDINE
National Quality Control Laboratory
Laboratory Data Calculation Spreadsheet
Please enter the required information in the cells highlighted in green
Analysis Report
Sample Name: | LAMIVUDINE, ZIDOVUDINE and NEVIRAPINE DISPERSIBLE TABLETS
Laboratory Ref No: | NDQD201508145 | 21
Active Ingredient: | Lamivudine 30 mg, Zidovudine 60 mg, Nevirapine 50mg
Label Claim: | Each dispersible tablet contains: Lamivudine USP 30 mg , Zidovudine USP 60 mg , Nevirapine USP 50 mg
Date Analysis Started: | 2015-08-13 10:46:48
Date Analysis Completed:
Analysis Data
Reference Substance: | lamivudine
Code: | WRS/L3/6
% age Purity: | 101.34
% Water content: |  | If correction for water content is not needed please enter 0
% Purity corrected for water: | 101.34
Mwt of compound in free base form: | 1 | Enter molecular mass of compound in free base form. If salt conversion is NOT needed, enter 1.
Mwt of compound in salt form: | 1 | Enter molecular mass of compound in salt form. If salt conversion is NOT needed, enter 1.
1 mg of salt is equivalent to | 1 | free base
Initial Standard dilution volume (mL): | 50 |  | Standard A |  | Standard B
1st Dilution Standard transfer Volume (mL: | 5 | Injection | Response: | Normalised Response: | Response: | Normalised Response: |  | Std Response Deviation
1st Dilution Standard Final Volume (mL): | 10 | 1 | 63505417 | 59530427.4839 | 68581409 | 59748001.5584
2nd Dilution Standard Transfer Volume (mL): | 1 | 2 | 62816346 | 58884487.4502 | 68386643 | 59578321.7656 |  | 0.8212%
2nd Dilution Standard Final Volume (mL): | 1 | 3 | 63039899 | 59094047.615 | 68339620 | 59537355.4116
3rd Dilution Standard Volume (mL: | 1 | 4 |  | - |  | -
3rd Dilution Standard Final Volume (mL): | 1 | Average: | 63120554 | 59169654.183 | 68435890.6667 | 59621226.2452
4th Dilution Standard Transfer Volume (mL): | 1 | Mass of RS (mg): | 15.79 |  | 16.99
4th Dilution Standard Final Volume (mL): | 1 | Mass of WRS as free base (mg): | 15.79 |  | 16.99
Standard Dilution Factor | 100 | Purity correction (mg): | 16.0016 |  | 17.2177
If there are no serial dilutions, or only one dilution, enter 1 in all boxes not used. |  | Concentration (mg/mL): | 0.16002 |  | 0.17218
|  | Desired Concentration (mg/mL): | 0.15
|  | Desired Weight as free base (mg): | 15
|  | Desired Weight as salt (mg): | 15
|  | Average Normalised Response: | 59395440.2141
|  | RSD: | 0.5574%
|  | n: | 6
Analysis Data | Determination of Content of Active Ingredient in the Sample
Label Claim: | Each dispersible tablet contains: Lamivudine USP 30 mg , Zidovudine USP 60 mg , Nevirapine USP 50 mg
Each Tablet contains | 30 | Lamivudine 30 mg, Zidovudine 60 mg, Nevirapine 50mg
Average Tablet Content Weight (mg): | 350.3035
Initial Sample dilution Volume (mL): | 100 |  | Powder Weight (mg) | Injection | Response: | Determined Amt (mg) | % Assay
1st Dilution Sample transfer Volume (mL): | 10 | Assay Smp A | 329.4 | 1 | 54041373 | 29.0279 | 96.76%
1st Dilution Sample Final Volume (mL): | 20 |  |  | 2 | 53906838 | 28.9556 | 96.52%
2nd Dilution Sample Transfer Volume (mL): | 1 |  |  | 3 | 53821524 | 28.9098 | 96.37%
2nd Dilution Sample Final Volume (mL): | 1 |  |  | 4 |  | - | -
3rd Dilution Sample Transfer Volume (mL: | 1 | Assay Smp B | 313.1 | 1 | 50724743 | 28.6648 | 95.55%
3rd Dilution Sample Final Volume (mL): | 1 |  |  | 2 | 50775910 | 28.6937 | 95.65%
4th Dilution Sample Transfer Volume (mL): | 1 |  |  | 3 | 50516050 | 28.5469 | 95.16%
4th Dilution Sample Final Volume (mL): | 1 |  |  | 4 |  | - | -
Sample Dilution Factor | 200 | Assay Smp C | 323.41 | 1 | 52942203 | 28.9642 | 96.55%
Desired Sample Weight (mg): | 350.3035 |  |  | 2 | 52689231 | 28.8258 | 96.09%
If there are no serial dilutions, or only one dilution, enter 1 in all boxes not used. |  |  |  | 3 | 52640247 | 28.799 | 96%
|  |  |  | 4 |  | - | -
[6 empty] | Average: | 96.07%
[6 empty] | RSD: | 0.5561%
[6 empty] | n: | 9
Comment: | The content of | Lamivudine 30 mg, Zidovudine 60 mg, Nevirapine 50mg |  | in the sample as a percentage of the stated label claim is |  | 96.07%
DISSOLUTION: | Determination of Active Ingredient Dissolved
Reference Substance: | lamivudine
Code: | WRS/L3/6
% age Purity: | 101.34
% Water content: | 0 | If correction for water content is not needed please enter 0
% Purity corrected for water: | 101.34
Mwt of compound in free base form: | 1 | Enter molecular mass of compound in free base form. If salt convertion is NOT needed, enter 1.
Mwt of compound in salt form: | 1 | Enter molecular mass of compound in salt form. If salt convertion is NOT needed, enter 1.
1 mg of salt is equivalent to | 1 | free base
Initial Standard dilution volume (mL): | 50 |  | Standard A |  | Standard B
1st Dilution Standard transfer Volume (mL: | 5 | Injection | Response: | Normalised Response: | Response: | Normalised Response: |  | Std Response Deviation
1st Dilution Standard Final Volume (mL): | 50 | 1 | 10835922 | 13103726.2448 | 15316158 | 13119475.0757
2nd Dilution Standard Transfer Volume (mL): | 1 | 2 | 10815576 | 13079122.1166 | 15176507 | 12999853.1826 |  | 0.2875%
2nd Dilution Standard Final Volume (mL): | 1 | 3 | 10878511 | 13155228.5163 | 15338542 | 13138648.7046
3rd Dilution Standard Volume (mL: | 1 | 4 |  | - |  | -
3rd Dilution Standard Final Volume (mL): | 1 | Average: | 10843336.3333 | 13112692.2926 | 15277069 | 13085992.321
4th Dilution Standard Transfer Volume (mL): | 1 | Amt of RS (mg): | 13.6 |  | 19.2
4th Dilution Standard Final Volume (mL): | 1 | Amt of RS as free base (mg): | 13.6 |  | 19.2
Standard Dilution Factor | 500 | Purity correction: | 13.7822 |  | 19.4573
If there are no serial dilutions, or only one dilution, enter 1 in all boxes not used. |  | Conc (mg/mL): | 0.027564 |  | 0.038915
|  | Desired Concentration (mg/mL): | 0.033333
|  | Desired Weight as free base (mg): | 16.6667
|  | Desired Weight as salt (mg): | 16.6667
|  | Average Normalised Peak Area: | 13099342.3068
|  | RSD: | 0.4237%
|  | n: | 6
Medium Volume (mL): | 900 | Capsule No. | Response: | Amt Released (mg): | %age Released:
1st Dilution Sample transfer Volume (mL: | 1 | 1 | 13377823 | 30.6378 | 102.1%
1st Dilution Sample Final Volume (mL): | 1 | 2 | 14072349 | 32.2284 | 107.4%
2nd Dilution Sample Transfer Volume (mL): | 1 | 3 | 13151320 | 30.119 | 100.4%
2nd Dilution Sample Final Volume (mL): | 1 | 4 | 13369094 | 30.6178 | 102.1%
3rd Dilution Sample Transfer Volume (mL: | 1 | 5 | 13028069 | 29.8368 | 99.46%
3rd Dilution Sample Final Volume (mL): | 1 | 6 | 13390448 | 30.6667 | 102.2%
4th Dilution Sample Transfer Volume (mL): | 1
4th Dilution Sample Final Volume (mL): | 1 |  |  | Average: | 102.3%
Sample Dilution Factor | 900 |  |  | RSD: | 2.699%
If there are no serial dilutions, or only one dilution, enter 1 in all boxes not used. |  |  |  | n: | 6
Comment: | The amount of | Lamivudine 30 mg, Zidovudine 60 mg, Nevirapine 50mg |  | dissolved as a percentage of the stated label claim is |  | 102.3%
| Name |  |  | Date |  | Signature
Analysed by:
Reviewed By:
0

## NEVIRAPINE
National Quality Control Laboratory
Laboratory Data Calculation Spreadsheet
Please enter the required information in the cells highlighted in green
Analysis Report
Sample Name: | LAMIVUDINE, ZIDOVUDINE and NEVIRAPINE DISPERSIBLE TABLETS
Laboratory Ref No: | NDQD201508145 | 21
Active Ingredient: | Lamivudine 30 mg, Zidovudine 60 mg, Nevirapine 50mg
Label Claim: | Each dispersible tablet contains: Lamivudine USP 30 mg , Zidovudine USP 60 mg , Nevirapine USP 50 mg
Date Analysis Started: | 2015-08-13 10:46:48
Date Analysis Completed:
Analysis Data
Reference Substance: | NEVIRAPINE
Code: | WRS/N1-2
% age Purity: | 99.15
% Water content: |  | If correction for water content is not needed please enter 0
% Purity corrected for water: | 99.15
Mwt of compound in free base form: | 1 | Enter molecular mass of compound in free base form. If salt conversion is NOT needed, enter 1.
Mwt of compound in salt form: | 1 | Enter molecular mass of compound in salt form. If salt conversion is NOT needed, enter 1.
1 mg of salt is equivalent to | 1 | free base
Initial Standard dilution volume (mL): | 50 |  | Standard A |  | Standard B
1st Dilution Standard transfer Volume (mL: | 5 | Injection | Response: | Normalised Response: | Response: | Normalised Response: |  | Std Response Deviation
1st Dilution Standard Final Volume (mL): | 10 | 1 | 55915806 | 52533921.6597 | 49286327 | 52713523.0584
2nd Dilution Standard Transfer Volume (mL): | 1 | 2 | 55543086 | 52183744.4078 | 49171145 | 52590331.7114 |  | 0.4243%
2nd Dilution Standard Final Volume (mL): | 1 | 3 | 55727326 | 52356841.255 | 49114126 | 52529347.8127
3rd Dilution Standard Volume (mL: | 1 | 4 |  | - |  | -
3rd Dilution Standard Final Volume (mL): | 1 | Average: | 55728739.3333 | 52358169.1075 | 49190532.6667 | 52611067.5275
4th Dilution Standard Transfer Volume (mL): | 1 | Mass of RS (mg): | 21.47 |  | 18.86
4th Dilution Standard Final Volume (mL): | 1 | Mass of WRS as free base (mg): | 21.47 |  | 18.86
Standard Dilution Factor | 100 | Purity correction (mg): | 21.2875 |  | 18.6997
If there are no serial dilutions, or only one dilution, enter 1 in all boxes not used. |  | Concentration (mg/mL): | 0.21288 |  | 0.187
|  | Desired Concentration (mg/mL): | 0.2
|  | Desired Weight as free base (mg): | 20
|  | Desired Weight as salt (mg): | 20
|  | Average Normalised Response: | 52484618.3175
|  | RSD: | 0.3563%
|  | n: | 6
Analysis Data | Determination of Content of Active Ingredient in the Sample
Label Claim: | Each dispersible tablet contains: Lamivudine USP 30 mg , Zidovudine USP 60 mg , Nevirapine USP 50 mg
Each Tablet contains | 50 | Lamivudine 30 mg, Zidovudine 60 mg, Nevirapine 50mg
Average Tablet Content Weight (mg): | 350.3035
Initial Sample dilution Volume (mL): | 100 |  | Powder Weight (mg) | Injection | Response: | Determined Amt (mg) | % Assay
1st Dilution Sample transfer Volume (mL): | 10 | Assay Smp A | 329.4 | 1 | 60499729 | 49.0346 | 98.07%
1st Dilution Sample Final Volume (mL): | 20 |  |  | 2 | 60468275 | 49.0091 | 98.02%
2nd Dilution Sample Transfer Volume (mL): | 1 |  |  | 3 | 60434195 | 48.9814 | 97.96%
2nd Dilution Sample Final Volume (mL): | 1 |  |  | 4 |  | - | -
3rd Dilution Sample Transfer Volume (mL: | 1 | Assay Smp B | 313.1 | 1 | 57024468 | 48.624 | 97.25%
3rd Dilution Sample Final Volume (mL): | 1 |  |  | 2 | 56671885 | 48.3233 | 96.65%
4th Dilution Sample Transfer Volume (mL): | 1 |  |  | 3 | 56662496 | 48.3153 | 96.63%
4th Dilution Sample Final Volume (mL): | 1 |  |  | 4 |  |  | -
Sample Dilution Factor | 200 | Assay Smp C | 323.41 | 1 | 58447964 | 48.249 | 96.5%
Desired Sample Weight (mg): | 280.2428 |  |  | 2 | 58183006 | 48.0303 | 96.06%
If there are no serial dilutions, or only one dilution, enter 1 in all boxes not used. |  |  |  | 3 | 58499112 | 48.2912 | 96.58%
|  |  |  | 4 |  | - | -
[6 empty] | Average: | 97.08%
[6 empty] | RSD: | 0.788%
[6 empty] | n: | 9
Comment: | The content of | Lamivudine 30 mg, Zidovudine 60 mg, Nevirapine 50mg |  | in the sample as a percentage of the stated label claim is |  | 97.08%
DISSOLUTION: | Determination of Active Ingredient Dissolved
Reference Substance: | NEVIRAPINE
Code: | WRS/N1-2
% age Purity: | 99.15
% Water content: | 0 | If correction for water content is not needed please enter 0
% Purity corrected for water: | 99.15
Mwt of compound in free base form: | 1 | Enter molecular mass of compound in free base form. If salt convertion is NOT needed, enter 1.
Mwt of compound in salt form: | 1 | Enter molecular mass of compound in salt form. If salt convertion is NOT needed, enter 1.
1 mg of salt is equivalent to | 1 | free base
Initial Standard dilution volume (mL): | 50 |  | Standard A |  | Standard B
1st Dilution Standard transfer Volume (mL: | 5 | Injection | Response: | Normalised Response: | Response: | Normalised Response: |  | Std Response Deviation
1st Dilution Standard Final Volume (mL): | 50 | 1 | 11350545 | 14454358.2573 | 10533026 | 14338792.0529
2nd Dilution Standard Transfer Volume (mL): | 1 | 2 | 11319093 | 14414305.6893 | 10434900 | 14205211.4172 |  | 1.007%
2nd Dilution Standard Final Volume (mL): | 1 | 3 | 11391076 | 14505972.4833 | 10551330 | 14363709.6075
3rd Dilution Standard Volume (mL: | 1 | 4 |  | - |  | -
3rd Dilution Standard Final Volume (mL): | 1 | Average: | 11353571.3333 | 14458212.1433 | 10506418.6667 | 14302571.0259
4th Dilution Standard Transfer Volume (mL): | 1 | Amt of RS (mg): | 22 |  | 20.58
4th Dilution Standard Final Volume (mL): | 1 | Amt of RS as free base (mg): | 22 |  | 20.58
Standard Dilution Factor | 500 | Purity correction: | 21.813 |  | 20.4051
If there are no serial dilutions, or only one dilution, enter 1 in all boxes not used. |  | Conc (mg/mL): | 0.043626 |  | 0.04081
|  | Desired Concentration (mg/mL): | 0.055556
|  | Desired Weight as free base (mg): | 27.7778
|  | Desired Weight as salt (mg): | 27.7778
|  | Average Normalised Peak Area: | 14380391.5846
|  | RSD: | 0.7299%
|  | n: | 6
Medium Volume (mL): | 900 | Capsule No. | Response: | Amt Released (mg): | %age Released:
1st Dilution Sample transfer Volume (mL: | 1 | 1 | 13803510 | 47.9942 | 95.99%
1st Dilution Sample Final Volume (mL): | 1 | 2 | 14457001 | 50.2664 | 100.5%
2nd Dilution Sample Transfer Volume (mL): | 1 | 3 | 14006772 | 48.7009 | 97.4%
2nd Dilution Sample Final Volume (mL): | 1 | 4 | 14232099 | 49.4844 | 98.97%
3rd Dilution Sample Transfer Volume (mL: | 1 | 5 | 13738384 | 47.7678 | 95.54%
3rd Dilution Sample Final Volume (mL): | 1 | 6 | 14122057 | 49.1018 | 98.2%
4th Dilution Sample Transfer Volume (mL): | 1
4th Dilution Sample Final Volume (mL): | 1 |  |  | Average: | 97.77%
Sample Dilution Factor | 900 |  |  | RSD: | 1.917%
If there are no serial dilutions, or only one dilution, enter 1 in all boxes not used. |  |  |  | n: | 6
Comment: | The amount of | Lamivudine 30 mg, Zidovudine 60 mg, Nevirapine 50mg |  | dissolved as a percentage of the stated label claim is |  | 97.77%
| Name |  |  | Date |  | Signature
Analysed by:
Reviewed By:
0

## ZIDOVUDINE
National Quality Control Laboratory
Laboratory Data Calculation Spreadsheet
Please enter the required information in the cells highlighted in green
Analysis Report
Sample Name: | LAMIVUDINE, ZIDOVUDINE and NEVIRAPINE DISPERSIBLE TABLETS
Laboratory Ref No: | NDQD201508145 | 21
Active Ingredient: | Lamivudine 30 mg, Zidovudine 60 mg, Nevirapine 50mg
Label Claim: | Each dispersible tablet contains: Lamivudine USP 30 mg , Zidovudine USP 60 mg , Nevirapine USP 50 mg
Date Analysis Started: | 2015-08-13 10:46:48
Date Analysis Completed:
Analysis Data
Reference Substance: | Zidovudine
Code: | NQCL-WRS-Z1-1
% age Purity: | 99
% Water content: |  | If correction for water content is not needed please enter 0
% Purity corrected for water: | 99
Mwt of compound in free base form: | 1 | Enter molecular mass of compound in free base form. If salt conversion is NOT needed, enter 1.
Mwt of compound in salt form: | 1 | Enter molecular mass of compound in salt form. If salt conversion is NOT needed, enter 1.
1 mg of salt is equivalent to | 1 | free base
Initial Standard dilution volume (mL): | 50 |  | Standard A |  | Standard B
1st Dilution Standard transfer Volume (mL: | 5 | Injection | Response: | Normalised Response: | Response: | Normalised Response: |  | Std Response Deviation
1st Dilution Standard Final Volume (mL): | 10 | 1 | 115883001 | 104918018.85 | 107512421 | 104522045.2844
2nd Dilution Standard Transfer Volume (mL): | 1 | 2 | 114251717 | 103441088.8086 | 107073330 | 104095167.2646 |  | 0.01153%
2nd Dilution Standard Final Volume (mL): | 1 | 3 | 114791180 | 103929507.2023 | 106677213 | 103710067.9558
3rd Dilution Standard Volume (mL: | 1 | 4 |  | - |  | -
3rd Dilution Standard Final Volume (mL): | 1 | Average: | 114975299.3333 | 104096204.9536 | 107087654.6667 | 104109093.5016
4th Dilution Standard Transfer Volume (mL): | 1 | Mass of RS (mg): | 33.47 |  | 31.17
4th Dilution Standard Final Volume (mL): | 1 | Mass of WRS as free base (mg): | 33.47 |  | 31.17
Standard Dilution Factor | 100 | Purity correction (mg): | 33.1353 |  | 30.8583
If there are no serial dilutions, or only one dilution, enter 1 in all boxes not used. |  | Concentration (mg/mL): | 0.33135 |  | 0.30858
|  | Desired Concentration (mg/mL): | 0.3
|  | Desired Weight as free base (mg): | 30
|  | Desired Weight as salt (mg): | 30
|  | Average Normalised Response: | 104102649.2276
|  | RSD: | 0.5195%
|  | n: | 6
Analysis Data | Determination of Content of Active Ingredient in the Sample
Label Claim: | Each dispersible tablet contains: Lamivudine USP 30 mg , Zidovudine USP 60 mg , Nevirapine USP 50 mg
Each Tablet contains | 60 | Lamivudine 30 mg, Zidovudine 60 mg, Nevirapine 50mg
Average Tablet Content Weight (mg): | 350.3035
Initial Sample dilution Volume (mL): | 100 |  | Powder Weight (mg) | Injection | Response: | Determined Amt (mg) | % Assay
1st Dilution Sample transfer Volume (mL): | 10 | Assay Smp A | 329.4 | 1 | 96032026 | 58.8608 | 98.1%
1st Dilution Sample Final Volume (mL): | 20 |  |  | 2 | 96084357 | 58.8929 | 98.15%
2nd Dilution Sample Transfer Volume (mL): | 1 |  |  | 3 | 95502368 | 58.5362 | 97.56%
2nd Dilution Sample Final Volume (mL): | 1 |  |  | 4 |  | - | -
3rd Dilution Sample Transfer Volume (mL: | 1 | Assay Smp B | 313.1 | 1 | 92372185 | 59.5651 | 99.28%
3rd Dilution Sample Final Volume (mL): | 1 |  |  | 2 | 91412729 | 58.9464 | 98.24%
4th Dilution Sample Transfer Volume (mL): | 1 |  |  | 3 | 91778436 | 59.1823 | 98.64%
4th Dilution Sample Final Volume (mL): | 1 |  |  | 4 |  | - | -
Sample Dilution Factor | 200 | Assay Smp C | 323.41 | 1 | 91967763 | 57.4138 | 95.69%
Desired Sample Weight (mg): | 350.3035 |  |  | 2 | 91905542 | 57.3749 | 95.62%
If there are no serial dilutions, or only one dilution, enter 1 in all boxes not used. |  |  |  | 3 | 91995387 | 57.431 | 95.72%
|  |  |  | 4 |  | - | -
[6 empty] | Average: | 97.45%
[6 empty] | RSD: | 1.439%
[6 empty] | n: | 9
Comment: | The content of | Lamivudine 30 mg, Zidovudine 60 mg, Nevirapine 50mg |  | in the sample as a percentage of the stated label claim is |  | 97.45%
DISSOLUTION: | Determination of Active Ingredient Dissolved
Reference Substance: | Zidovudine
Code: | NQCL-WRS-Z1-1
% age Purity: | 99
% Water content: | 0 | If correction for water content is not needed please enter 0
% Purity corrected for water: | 99
Mwt of compound in free base form: | 1 | Enter molecular mass of compound in free base form. If salt convertion is NOT needed, enter 1.
Mwt of compound in salt form: | 1 | Enter molecular mass of compound in salt form. If salt convertion is NOT needed, enter 1.
1 mg of salt is equivalent to | 1 | free base
Initial Standard dilution volume (mL): | 50 |  | Standard A |  | Standard B
1st Dilution Standard transfer Volume (mL: | 5 | Injection | Response: | Normalised Response: | Response: | Normalised Response: |  | Std Response Deviation
1st Dilution Standard Final Volume (mL): | 50 | 1 | 20682874 | 23135982.1918 | 23318235 | 23422606.1329
2nd Dilution Standard Transfer Volume (mL): | 1 | 2 | 20707489 | 23163516.6728 | 23137328 | 23240889.4032 |  | 0.8057%
2nd Dilution Standard Final Volume (mL): | 1 | 3 | 20907340 | 23387071.1545 | 23422415 | 23527252.4369
3rd Dilution Standard Volume (mL: | 1 | 4 |  | - |  | -
3rd Dilution Standard Final Volume (mL): | 1 | Average: | 20765901 | 23228856.673 | 23292659.3333 | 23396915.991
4th Dilution Standard Transfer Volume (mL): | 1 | Amt of RS (mg): | 30.1 |  | 33.52
4th Dilution Standard Final Volume (mL): | 1 | Amt of RS as free base (mg): | 30.1 |  | 33.52
Standard Dilution Factor | 500 | Purity correction: | 29.799 |  | 33.1848
If there are no serial dilutions, or only one dilution, enter 1 in all boxes not used. |  | Conc (mg/mL): | 0.059598 |  | 0.06637
|  | Desired Concentration (mg/mL): | 0.066667
|  | Desired Weight as free base (mg): | 33.3333
|  | Desired Weight as salt (mg): | 33.3333
|  | Average Normalised Peak Area: | 23312886.332
|  | RSD: | 0.6708%
|  | n: | 6
Medium Volume (mL): | 900 | Capsule No. | Response: | Amt Released (mg): | %age Released:
1st Dilution Sample transfer Volume (mL: | 1 | 1 | 23903921 | 61.5211 | 102.5%
1st Dilution Sample Final Volume (mL): | 1 | 2 | 25110983 | 64.6277 | 107.7%
2nd Dilution Sample Transfer Volume (mL): | 1 | 3 | 23003099 | 59.2027 | 98.67%
2nd Dilution Sample Final Volume (mL): | 1 | 4 | 23367146 | 60.1396 | 100.2%
3rd Dilution Sample Transfer Volume (mL: | 1 | 5 | 23684431 | 60.9562 | 101.6%
3rd Dilution Sample Final Volume (mL): | 1 | 6 | 24329397 | 62.6162 | 104.4%
4th Dilution Sample Transfer Volume (mL): | 1
4th Dilution Sample Final Volume (mL): | 1 |  |  | Average: | 102.5%
Sample Dilution Factor | 900 |  |  | RSD: | 3.123%
If there are no serial dilutions, or only one dilution, enter 1 in all boxes not used. |  |  |  | n: | 6
Comment: | The amount of | Lamivudine 30 mg, Zidovudine 60 mg, Nevirapine 50mg |  | dissolved as a percentage of the stated label claim is |  | 102.5%
| Name |  |  | Date |  | Signature
Analysed by:
Reviewed By:
0