## SST Atazanavir
HPLC System Suitability Report
Analysis Data | Assay
Sample(s) | Anzavir Tablets
Reference Substance: | ATAZANAVIR
% age Purity: | 87.6
Weight (mg): | 24.02
Standard Conc (mg/mL): | 0.5
Injection Number | Peak Areas | Theoretical Plates (USP) | Tailing Factor (Assym) | Retention Times (min)
1 | 87395396 | 7373 | 0.95 | 8.21
2 | 87433688 | 7501 | 0.95 | 8.19
3 | 87569974 | 7926 | 0.97 | 8.19
4 | 87636107 | 8079 | 0.97 | 8.2
5 | 87661009 | 8272 | 0.98 | 8.19
6 | 87637460 | 8428 | 0.98 | 8.2
Averages: | 87555605.6667 | 7929.8333 | 0.96667 | 8.1967
RSD: | 0.1303%
n: | 6
Summary: | The RSD of the peak areas for six replicate injections of SST Std is less than 2.0%.
The number of Theoretical Plates (USP) for all peaks is greater than 2000
The Assymetry of all peaks were below 2.0
Analysis Data | Dissolution
Reference Substance: | ATAZANAVIR
% age Purity: | 87.6
Weight (mg): | 13.66
Standard Conc (mg/mL): | 0.3
Injection Number | Peak Areas | Theoretical Plates (USP) | Tailing Factor (Assym) | Retention Times (min)
1 | 71197215 | 8971 | 1.09 | 6.63
2 | 71547801 | 8971 | 1.08 | 6.63
3 | 71225285 | 8956 | 1.07 | 6.63
4 | 71393329 | 8956 | 1.07 | 6.63
5 | 71190908 | 8903 | 1.09 | 6.62
6 | 71150761 | 8935 | 1.09 | 6.62
Averages: | 71284216.5 | 8948.6667 | 1.0817 | 6.6267
RSD: | 0.2164%
n: | 6
Summary: | The RSD of the peak areas for six replicate injections of SST Std is less than 2.0%.
The number of Theoretical Plates (USP) for all peaks is greater than 2000
The Assymetry of all peaks were below 2.0
| Name |  |  | Date | Signature
Analysed by:
Reviewed By:

## SST Ritonavir
HPLC System Suitability Report
Analysis Data | Assay
Sample(s) | Aluvia Tablets
Reference Substance: | Ritonavir
% age Purity: | 99.3
Weight (mg): | 19.61
Standard Conc (mg/mL): | 0.16
Injection Number | Peak Areas | Theoretical Plates (USP) | Tailing Factor (Assym) | Retention Times (min)
1 | 24847654 | 7718 | 0.87 | 11.08
2 | 24830960 | 7868 | 0.89 | 11.06
3 | 24890543 | 8551 | 0.91 | 11.07
4 | 24862977 | 8852 | 0.92 | 11.07
5 | 24844128 | 9274 | 0.93 | 11.07
6 | 24864642 | 9544 | 0.94 | 11.08
Averages: | 24856817.3333 | 8634.5 | 0.91 | 11.0717
RSD: | 0.08343%
n: | 6
Summary: | The RSD of the peak areas for six replicate injections of SST Std is less than 2.0%.
The number of Theoretical Plates (USP) for all peaks is greater than 2000
The Assymetry of all peaks were below 2.0
Analysis Data | Dissolution
Reference Substance:
% age Purity:
Weight (mg):
Standard Conc (mg/mL):
Injection Number | Peak Areas | Theoretical Plates (USP) | Tailing Factor (Assym) | Retention Times (min)
1
2
3
4
5
6
Averages: | #DIV/0! | #DIV/0! | #DIV/0! | #DIV/0!
RSD: | #DIV/0!
n: | 0
Summary: | The RSD of the peak areas for six replicate injections of SST Std is less than 2.0%.
The number of Theoretical Plates (USP) for all peaks is greater than 2000
The Assymetry of all peaks were below 2.0
| Name |  |  | Date | Signature
Analysed by:
Reviewed By:

## Uniformity
Please enter the required information in the cells highlighted in green
Uniformity of Weight Test Report
Sample Name: |  | ANZAVIR-R
Laboratory Ref No: |  | NDQD201508146
Active Ingredient: |  | ATAZANAVIR, RITONAVIR
Label Claim: |  | Each film coated tablet contains: Atazanavir (as sulfate) equivalent to Atazanavir 300 mg Ritonavir USP 100 MG
Date Analysis Started: |  | 2015-08-13 10:58:01
Date Analysis Completed: |  | #REF!
Analysis Data |  | Uniformity of weight
|  | Tablet weight (mg) | % Deviation
|  | 1969.19 | 0.03294%
|  | 1983.98 | 0.7843%
|  | 1936.55 | -1.625%
|  | 1997.08 | 1.45%
|  | 1997.15 | 1.453%
|  | 1988.24 | 1.001%
|  | 1968.74 | 0.01008%
|  | 1947.56 | -1.066%
|  | 1964.23 | -0.219%
|  | 1960.19 | -0.4242%
|  | 1990.84 | 1.133%
|  | 1946.66 | -1.112%
|  | 1958.48 | -0.5111%
|  | 1994.97 | 1.343%
|  | 1985.4 | 0.8564%
|  | 1970.1 | 0.07917%
|  | 1943.4 | -1.277%
|  | 1959.18 | -0.4756%
|  | 1955.15 | -0.6803%
|  | 1953.74 | -0.7519%
| Total | 39370.83
| Average | 1968.5415
| Average | % Deviation from mean
| 1968.5415 | -5% | 1870.1144
|  | 5% | 2066.9686
| Name |  | Date | Signature
Analysed by:
Reviewed By:

## Ritonavir
National Quality Control Laboratory
Laboratory Data Calculation Spreadsheet
Please enter the required information in the cells highlighted in green
Analysis Report
Sample Name: | ANZAVIR-R
Laboratory Ref No: | NDQD201508146 | 21
Active Ingredient: | ATAZANAVIR, RITONAVIR
Label Claim: | Each film coated tablet contains: Atazanavir (as sulfate) equivalent to Atazanavir 300 mg Ritonavir USP 100 MG
Date Analysis Started: | 2015-08-13 10:58:01
Date Analysis Completed:
Analysis Data
Reference Substance:
Code: | R9-1
% age Purity: | 99.3
% Water content: | 0 | If correction for water content is not needed please enter 0
% Purity corrected for water: | 99.3
Mwt of compound in free base form: | 1 | Enter molecular mass of compound in free base form. If salt conversion is NOT needed, enter 1.
Mwt of compound in salt form: | 1 | Enter molecular mass of compound in salt form. If salt conversion is NOT needed, enter 1.
1 mg of salt is equivalent to | 1 | free base
Initial Standard dilution volume (mL): | 25 |  | Standard A |  | Standard B
1st Dilution Standard transfer Volume (mL: | 10 | Injection | Response: | Normalised Response: | Response: | Normalised Response: |  | Std Response Deviation
1st Dilution Standard Final Volume (mL): | 50 | 1 | 248528710 | 255258209.8144 | 261299310 | 253874866.4676
2nd Dilution Standard Transfer Volume (mL): | 1 | 2 | 249300360 | 256050754.0545 | 261708070 | 254272012.1409 |  | 0.7038%
2nd Dilution Standard Final Volume (mL): | 1 | 3 | 248804260 | 255541220.9793 | 261014480 | 253598129.5018
3rd Dilution Standard Volume (mL: | 1 | 4
3rd Dilution Standard Final Volume (mL): | 1 | Average: | 248877776.6667 | 255616728.2827 | 261340620 | 253915002.7034
4th Dilution Standard Transfer Volume (mL): | 1 | Mass of RS (mg): | 19.61 |  | 20.73
4th Dilution Standard Final Volume (mL): | 1 | Mass of WRS as free base (mg): | 19.61 |  | 20.73
Standard Dilution Factor | 125 | Purity correction (mg): | 19.4727 |  | 20.5849
If there are no serial dilutions, or only one dilution, enter 1 in all boxes not used. |  | Concentration (mg/mL): | 0.15578 |  | 0.16468
|  | Desired Concentration (mg/mL): | 0.16
|  | Desired Weight as free base (mg): | 20
|  | Desired Weight as salt (mg): | 20
|  | Average Normalised Response: | 254765865.4931
|  | RSD: | 0.3884%
|  | n: | 6
Analysis Data | Determination of Content of Active Ingredient in the Sample
Label Claim: | Each film coated tablet contains: Atazanavir (as sulfate) equivalent to Atazanavir 300 mg Ritonavir USP 100 MG
Each Tablet contains | 100 | ATAZANAVIR, RITONAVIR
Average Tablet Content Weight (mg): | 1968.5415
Initial Sample dilution Volume (mL): | 100 |  | Powder Weight (mg) | Injection | Response: | Determined Amt (mg) | % Assay
1st Dilution Sample transfer Volume (mL): | 4 | Assay Smp A | 1964.03 | 1 | 251796170 | 99.0614 | 99.06%
1st Dilution Sample Final Volume (mL): | 25 |  |  | 2 | 251572920 | 98.9735 | 98.97%
2nd Dilution Sample Transfer Volume (mL): | 1 |  |  | 3 | 250968720 | 98.7358 | 98.74%
2nd Dilution Sample Final Volume (mL): | 1 |  |  | 4 |  |  | -
3rd Dilution Sample Transfer Volume (mL: | 1 | Assay Smp B | 1969.28 | 1 | 254934970 | 100.0289 | 100%
3rd Dilution Sample Final Volume (mL): | 1 |  |  | 2 | 254680620 | 99.9291 | 99.93%
4th Dilution Sample Transfer Volume (mL): | 1 |  |  | 3 | 254820360 | 99.9839 | 99.98%
4th Dilution Sample Final Volume (mL): | 1 |  |  | 4 |  |  | -
Sample Dilution Factor | 625 | Assay Smp C | 1971.03 | 1 | 259062090 | 101.558 | 101.6%
Desired Sample Weight (mg): | 1968.5415 |  |  | 2 | 258702710 | 101.4171 | 101.4%
If there are no serial dilutions, or only one dilution, enter 1 in all boxes not used. |  |  |  | 3 | 259519540 | 101.7373 | 101.7%
|  |  |  | 4 |  |  | -
[6 empty] | Average: | 100.2%
[6 empty] | RSD: | 1.158%
[6 empty] | n: | 9
Comment: | The content of | ATAZANAVIR, RITONAVIR |  | in the sample as a percentage of the stated label claim is |  | 100.2%
DISSOLUTION: | Determination of Active Ingredient Dissolved
Reference Substance: | 0
Code: | R9-1
% age Purity: | 99.3
% Water content: | 0 | If correction for water content is not needed please enter 0
% Purity corrected for water: | 99.3
Mwt of compound in free base form: | 154.46 | Enter molecular mass of compound in free base form. If salt convertion is NOT needed, enter 1.
Mwt of compound in salt form: | 165.23 | Enter molecular mass of compound in salt form. If salt convertion is NOT needed, enter 1.
1 mg of salt is equivalent to | 0.93482 | free base
Initial Standard dilution volume (mL): |  |  | Standard A |  | Standard B
1st Dilution Standard transfer Volume (mL: |  | Injection | Response: | Normalised Response: | Response: | Normalised Response: |  | Std Response Deviation
1st Dilution Standard Final Volume (mL): |  | 1
2nd Dilution Standard Transfer Volume (mL): |  | 2 | [5 empty] | #DIV/0!
2nd Dilution Standard Final Volume (mL): |  | 3
3rd Dilution Standard Volume (mL: |  | 4
3rd Dilution Standard Final Volume (mL): |  | Average: | #DIV/0! | #DIV/0! | #DIV/0! | #DIV/0!
4th Dilution Standard Transfer Volume (mL): |  | Amt of RS (mg):
4th Dilution Standard Final Volume (mL): |  | Amt of RS as free base (mg): | 0 |  | 0
Standard Dilution Factor | #DIV/0! | Purity correction: | 0 |  | 0
If there are no serial dilutions, or only one dilution, enter 1 in all boxes not used. |  | Conc (mg/mL): | #DIV/0! |  | #DIV/0!
|  | Desired Concentration (mg/mL): | #DIV/0!
|  | Desired Weight as free base (mg): | #DIV/0!
|  | Desired Weight as salt (mg): | #DIV/0!
|  | Average Normalised Peak Area: | #DIV/0!
|  | RSD: | #DIV/0!
|  | n: | 0
Medium Volume (mL): |  | Capsule No. | Response: | Amt Released (mg): | %age Released:
1st Dilution Sample transfer Volume (mL: |  | 1
1st Dilution Sample Final Volume (mL): |  | 2
2nd Dilution Sample Transfer Volume (mL): |  | 3
2nd Dilution Sample Final Volume (mL): |  | 4
3rd Dilution Sample Transfer Volume (mL: |  | 5
3rd Dilution Sample Final Volume (mL): |  | 6
4th Dilution Sample Transfer Volume (mL):
4th Dilution Sample Final Volume (mL): |  |  |  | Average: | #DIV/0!
Sample Dilution Factor | #DIV/0! |  |  | RSD: | #DIV/0!
If there are no serial dilutions, or only one dilution, enter 1 in all boxes not used. |  |  |  | n: | 0
Comment: | The amount of | ATAZANAVIR, RITONAVIR |  | dissolved as a percentage of the stated label claim is |  | #DIV/0!
| Name |  |  | Date |  | Signature
Analysed by:
Reviewed By:
0

## Atazanavir
National Quality Control Laboratory
Laboratory Data Calculation Spreadsheet
Please enter the required information in the cells highlighted in green
Analysis Report
Sample Name: | ANZAVIR-R
Laboratory Ref No: | NDQD201508146 | 21
Active Ingredient: | ATAZANAVIR, RITONAVIR
Label Claim: | Each film coated tablet contains: Atazanavir (as sulfate) equivalent to Atazanavir 300 mg Ritonavir USP 100 MG
Date Analysis Started: | 2015-08-13 10:58:01
Date Analysis Completed:
Analysis Data
Reference Substance:
Code: | A48-1
% age Purity: | 87.9
% Water content: | 0 | If correction for water content is not needed please enter 0
% Purity corrected for water: | 87.9
Mwt of compound in free base form: | 1 | Enter molecular mass of compound in free base form. If salt conversion is NOT needed, enter 1.
Mwt of compound in salt form: | 1 | Enter molecular mass of compound in salt form. If salt conversion is NOT needed, enter 1.
1 mg of salt is equivalent to | 1 | free base
Initial Standard dilution volume (mL): | 50 |  | Standard A |  | Standard B
1st Dilution Standard transfer Volume (mL: | 1 | Injection | Response: | Normalised Response: | Response: | Normalised Response: |  | Std Response Deviation
1st Dilution Standard Final Volume (mL): | 1 | 1 | 878332650 | 998408777.6682 | 903883220 | 994335428.0513
2nd Dilution Standard Transfer Volume (mL): | 1 | 2 | 878710350 | 998838112.7218 | 904184460 | 994666813.3428 |  | 0.3807%
2nd Dilution Standard Final Volume (mL): | 1 | 3 | 875486070 | 995173044.0787 | 902118120 | 992393693.2948
3rd Dilution Standard Volume (mL: | 1 | 4
3rd Dilution Standard Final Volume (mL): | 1 | Average: | 877509690 | 997473311.4896 | 903395266.6667 | 993798644.8963
4th Dilution Standard Transfer Volume (mL): | 1 | Mass of RS (mg): | 24.02 |  | 24.82
4th Dilution Standard Final Volume (mL): | 1 | Mass of WRS as free base (mg): | 24.02 |  | 24.82
Standard Dilution Factor | 50 | Purity correction (mg): | 21.1136 |  | 21.8168
If there are no serial dilutions, or only one dilution, enter 1 in all boxes not used. |  | Concentration (mg/mL): | 0.42227 |  | 0.43634
|  | Desired Concentration (mg/mL): | 0.48
|  | Desired Weight as free base (mg): | 24
|  | Desired Weight as salt (mg): | 24
|  | Average Normalised Response: | 995635978.1929
|  | RSD: | 0.2513%
|  | n: | 6
Analysis Data | Determination of Content of Active Ingredient in the Sample
Label Claim: | Each film coated tablet contains: Atazanavir (as sulfate) equivalent to Atazanavir 300 mg Ritonavir USP 100 MG
Each Tablet contains | 300 | ATAZANAVIR, RITONAVIR
Average Tablet Content Weight (mg): | 1968.5415
Initial Sample dilution Volume (mL): | 100 |  | Powder Weight (mg) | Injection | Response: | Determined Amt (mg) | % Assay
1st Dilution Sample transfer Volume (mL): | 4 | Assay Smp A | 1964.03 | 1 | 971618370 | 293.4356 | 97.81%
1st Dilution Sample Final Volume (mL): | 25 |  |  | 2 | 971849260 | 293.5054 | 97.84%
2nd Dilution Sample Transfer Volume (mL): | 1 |  |  | 3 | 972482110 | 293.6965 | 97.9%
2nd Dilution Sample Final Volume (mL): | 1 |  |  | 4
3rd Dilution Sample Transfer Volume (mL: | 1 | Assay Smp B | 1969.28 | 1 | 979323100 | 294.974 | 98.32%
3rd Dilution Sample Final Volume (mL): | 1 |  |  | 2 | 979993770 | 295.176 | 98.39%
4th Dilution Sample Transfer Volume (mL): | 1 |  |  | 3 | 977126630 | 294.3124 | 98.1%
4th Dilution Sample Final Volume (mL): | 1 |  |  | 4
Sample Dilution Factor | 625 | Assay Smp C | 1971.03 | 1 | 984673570 | 296.3223 | 98.77%
Desired Sample Weight (mg): | 1968.5415 |  |  | 2 | 983356430 | 295.9259 | 98.64%
If there are no serial dilutions, or only one dilution, enter 1 in all boxes not used. |  |  |  | 3 | 985063260 | 296.4395 | 98.81%
4
[6 empty] | Average: | 98.29%
[6 empty] | RSD: | 0.4048%
[6 empty] | n: | 9
Comment: | The content of | ATAZANAVIR, RITONAVIR |  | in the sample as a percentage of the stated label claim is |  | 98.29%
DISSOLUTION: | Determination of Active Ingredient Dissolved
Reference Substance: | 0
Code: | A48-1
% age Purity: | 87.9
% Water content: | 0 | If correction for water content is not needed please enter 0
% Purity corrected for water: | 87.9
Mwt of compound in free base form: | 1 | Enter molecular mass of compound in free base form. If salt convertion is NOT needed, enter 1.
Mwt of compound in salt form: | 1 | Enter molecular mass of compound in salt form. If salt convertion is NOT needed, enter 1.
1 mg of salt is equivalent to | 1 | free base
Initial Standard dilution volume (mL): | 50 |  | Standard A |  | Standard B
1st Dilution Standard transfer Volume (mL: | 1 | Injection | Response: | Normalised Response: | Response: | Normalised Response: |  | Std Response Deviation
1st Dilution Standard Final Volume (mL): | 1 | 1 | 71275639 | 89041569.0164 | 81300157 | 89392699.2805
2nd Dilution Standard Transfer Volume (mL): | 1 | 2 | 71278598 | 89045265.567 | 81182653 | 89263499.0412 |  | 0.3182%
2nd Dilution Standard Final Volume (mL): | 1 | 3 | 71297556 | 89068948.9754 | 81168452 | 89247884.4868
3rd Dilution Standard Volume (mL: | 1 | 4
3rd Dilution Standard Final Volume (mL): | 1 | Average: | 71283931 | 89051927.8529 | 81217087.3333 | 89301360.9362
4th Dilution Standard Transfer Volume (mL): | 1 | Amt of RS (mg): | 13.66 |  | 15.52
4th Dilution Standard Final Volume (mL): | 1 | Amt of RS as free base (mg): | 13.66 |  | 15.52
Standard Dilution Factor | 50 | Purity correction: | 12.0071 |  | 13.6421
If there are no serial dilutions, or only one dilution, enter 1 in all boxes not used. |  | Conc (mg/mL): | 0.24014 |  | 0.27284
|  | Desired Concentration (mg/mL): | 0.3
|  | Desired Weight as free base (mg): | 15
|  | Desired Weight as salt (mg): | 15
|  | Average Normalised Peak Area: | 89176644.3945
|  | RSD: | 0.1636%
|  | n: | 6
Medium Volume (mL): | 1000 | Capsule No. | Response: | Amt Released (mg): | %age Released:
1st Dilution Sample transfer Volume (mL: | 1 | 1 | 84657659 | 284.7976 | 94.93%
1st Dilution Sample Final Volume (mL): | 1 | 2 | 76446703 | 257.1751 | 85.73%
2nd Dilution Sample Transfer Volume (mL): | 1 | 3 | 86613420 | 291.377 | 97.13%
2nd Dilution Sample Final Volume (mL): | 1 | 4 | 76516390 | 257.4095 | 85.8%
3rd Dilution Sample Transfer Volume (mL: | 1 | 5 | 84835096 | 285.3946 | 95.13%
3rd Dilution Sample Final Volume (mL): | 1 | 6 | 76322759 | 256.7581 | 85.59%
4th Dilution Sample Transfer Volume (mL): | 1
4th Dilution Sample Final Volume (mL): | 1 |  |  | Average: | 90.72%
Sample Dilution Factor | 1000 |  |  | RSD: | 6.112%
If there are no serial dilutions, or only one dilution, enter 1 in all boxes not used. |  |  |  | n: | 6
Comment: | The amount of | ATAZANAVIR, RITONAVIR |  | dissolved as a percentage of the stated label claim is |  | 90.72%
| Name |  |  | Date |  | Signature
Analysed by:
Reviewed By:
0