## SST
HPLC System Suitability Report
Analysis Data | Assay
Sample(s) | Nevirapine tablets
Reference Substance: | Nevirapine
% age Purity: | 99.15
Weight (mg): | 22.8
Standard Conc (mg/mL): | 0.228
Injection Number | Peak Areas | Theoretical Plates (USP) | Tailing Factor (Assym) | Retention Times (min)
1 | 56237772 | 6248.8 | 1.2 | 2.9
2 | 56315421 | 6181.1 | 1.2 | 2.9
3 | 56114963 | 6166.2 | 1.2 | 2.9
4 | 56384667 | 6193.7 | 1.2 | 2.9
5 | 56216737 | 6202.5 | 1.2 | 2.9
6 | 56256768 | 6182.2 | 1.2 | 2.9
Averages: | 56254388 | 6195.75 | 1.2 | 2.9
RSD: | 0.1626%
n: | 6
Summary: | The RSD of the peak areas for six replicate injections of SST Std is less than 2.0%.
The number of Theoretical Plates (USP) for all peaks is greater than 2000
The Assymetry of all peaks were below 2.0
Analysis Data | Dissolution
Reference Substance: | Nevirapine
% age Purity: | 99.15
Weight (mg): | 24.32
Standard Conc (mg/mL): | 0.2
Injection Number | Peak Areas | Theoretical Plates (USP) | Tailing Factor (Assym) | Retention Times (min)
1 | 62355110 | 6467.1 | 1.1 | 5.2
2 | 62194857 | 6688 | 1.1 | 5.2
3 | 62240540 | 6697.6 | 1.1 | 5.2
4 | 62080178 | 6671.1 | 1.1 | 5.2
5 | 62487633 | 6700.3 | 1.1 | 5.2
6 | 62461086 | 6676.4 | 1.1 | 5.2
Averages: | 62303234 | 6650.0833 | 1.1 | 5.2
RSD: | 0.2558%
n: | 6
Summary: | The RSD of the peak areas for six replicate injections of SST Std is less than 2.0%.
The number of Theoretical Plates (USP) for all peaks is greater than 2000
The Assymetry of all peaks were below 2.0
| Name |  |  | Date | Signature
Analysed by:
Reviewed By:

## Uniformity
Please enter the required information in the cells highlighted in green
Uniformity of Weight Test Report
Sample Name: |  | NEVIRAPINE 200MG TABLETS USP
Laboratory Ref No: |  | NDQD201508147
Active Ingredient: |  | Nevirapine USP
Label Claim: |  | Each Tablet contins Nevirapine USP 200mg
Date Analysis Started: |  | 2015-08-13 11:01:08
Date Analysis Completed: |  | #REF!
Analysis Data |  | Uniformity of weight
|  | Tablet weight (mg) | % Deviation
|  | 362.06 | -0.1423%
|  | 366.17 | 0.9912%
|  | 362.81 | 0.06454%
|  | 360.04 | -0.6994%
|  | 358.85 | -1.028%
|  | 361.96 | -0.1699%
|  | 361.73 | -0.2333%
|  | 363.03 | 0.1252%
|  | 362.71 | 0.03696%
|  | 361.76 | -0.2251%
|  | 362.21 | -0.1009%
|  | 359.95 | -0.7243%
|  | 362.14 | -0.1203%
|  | 363.94 | 0.3762%
|  | 366.16 | 0.9885%
|  | 361.82 | -0.2085%
|  | 366.59 | 1.107%
|  | 363.93 | 0.3734%
|  | 362.48 | -0.02648%
|  | 361.18 | -0.385%
| Total | 7251.52
| Average | 362.576
| Average | % Deviation from mean
| 362.576 | -5% | 344.4472
|  | 5% | 380.7048
| Name |  | Date | Signature
Analysed by:
Reviewed By:

## NEVIRAPINE
National Quality Control Laboratory
Laboratory Data Calculation Spreadsheet
Please enter the required information in the cells highlighted in green
Analysis Report
Sample Name: | NEVIRAPINE 200MG TABLETS USP
Laboratory Ref No: | NDQD201508147 | 1
Active Ingredient: | Nevirapine USP
Label Claim: | Each Tablet contins Nevirapine USP 200mg
Date Analysis Started: | 2015-08-13 11:01:08
Date Analysis Completed:
Analysis Data
Reference Substance: | NEVIRAPINE
Code: | WRS/N1-2
% age Purity: | 99.15
% Water content: |  | If correction for water content is not needed please enter 0
% Purity corrected for water: | 99.15
Mwt of compound in free base form: | 1 | Enter molecular mass of compound in free base form. If salt conversion is NOT needed, enter 1.
Mwt of compound in salt form: | 1 | Enter molecular mass of compound in salt form. If salt conversion is NOT needed, enter 1.
1 mg of salt is equivalent to | 1 | free base
Initial Standard dilution volume (mL): | 50 |  | Standard A |  | Standard B
1st Dilution Standard transfer Volume (mL: | 5 | Injection | Response: | Normalised Response: | Response: | Normalised Response: |  | Std Response Deviation
1st Dilution Standard Final Volume (mL): | 10 | 1 | 59953923 | 53042017.6766 | 59379813 | 51406753.9753
2nd Dilution Standard Transfer Volume (mL): | 1 | 2 | 59674043 | 52794404.19 | 59191834 | 51244015.332 |  | 3.065%
2nd Dilution Standard Final Volume (mL): | 1 | 3 | 59716224 | 52831722.2709 | 59209380 | 51259205.3918
3rd Dilution Standard Volume (mL: | 1 | 4 |  | - |  | -
3rd Dilution Standard Final Volume (mL): | 1 | Average: | 59781396.6667 | 52889381.3791 | 59260342.3333 | 51303324.8997
4th Dilution Standard Transfer Volume (mL): | 1 | Mass of RS (mg): | 22.8 |  | 23.3
4th Dilution Standard Final Volume (mL): | 1 | Mass of WRS as free base (mg): | 22.8 |  | 23.3
Standard Dilution Factor | 100 | Purity correction (mg): | 22.6062 |  | 23.102
If there are no serial dilutions, or only one dilution, enter 1 in all boxes not used. |  | Concentration (mg/mL): | 0.22606 |  | 0.23102
|  | Desired Concentration (mg/mL): | 0.2
|  | Desired Weight as free base (mg): | 20
|  | Desired Weight as salt (mg): | 20
|  | Average Normalised Response: | 52096353.1394
|  | RSD: | 1.679%
|  | n: | 6
Analysis Data | Determination of Content of Active Ingredient in the Sample
Label Claim: | Each Tablet contins Nevirapine USP 200mg
Each Tablet contains | 200 | Nevirapine USP
Average Tablet Content Weight (mg): | 362.576
Initial Sample dilution Volume (mL): | 100 |  | Powder Weight (mg) | Injection | Response: | Determined Amt (mg) | % Assay
1st Dilution Sample transfer Volume (mL): | 5 | Assay Smp A | 362.23 | 1 | 53184086 | 204.3709 | 102.2%
1st Dilution Sample Final Volume (mL): | 50 |  |  | 2 | 53608509 | 206.0018 | 103%
2nd Dilution Sample Transfer Volume (mL): | 1 |  |  | 3 | 53600122 | 205.9696 | 103%
2nd Dilution Sample Final Volume (mL): | 1 |  |  | 4 |  | - | -
3rd Dilution Sample Transfer Volume (mL: | 1 | Assay Smp B | 361.23 | 1 | 53241297 | 205.1571 | 102.6%
3rd Dilution Sample Final Volume (mL): | 1 |  |  | 2 | 53199544 | 204.9962 | 102.5%
4th Dilution Sample Transfer Volume (mL): | 1 |  |  | 3 | 53250006 | 205.1907 | 102.6%
4th Dilution Sample Final Volume (mL): | 1 |  |  | 4 |  | - | -
Sample Dilution Factor | 1000 | Assay Smp C | 364.17 | 1 | 53484676 | 204.4311 | 102.2%
Desired Sample Weight (mg): | 362.576 |  |  | 2 | 52860552 | 202.0455 | 101%
If there are no serial dilutions, or only one dilution, enter 1 in all boxes not used. |  |  |  | 3 | 53376299 | 204.0168 | 102%
|  |  |  | 4 |  | - | -
[6 empty] | Average: | 102.3%
[6 empty] | RSD: | 0.5867%
[6 empty] | n: | 9
Comment: | The content of | Nevirapine USP |  | in the sample as a percentage of the stated label claim is |  | 102.3%
DISSOLUTION: | Determination of Active Ingredient Dissolved
Reference Substance: | NEVIRAPINE
Code: | WRS/N1-2
% age Purity: | 99.15
% Water content: | 0 | If correction for water content is not needed please enter 0
% Purity corrected for water: | 99.15
Mwt of compound in free base form: | 1 | Enter molecular mass of compound in free base form. If salt convertion is NOT needed, enter 1.
Mwt of compound in salt form: | 1 | Enter molecular mass of compound in salt form. If salt convertion is NOT needed, enter 1.
1 mg of salt is equivalent to | 1 | free base
Initial Standard dilution volume (mL): | 50 |  | Standard A |  | Standard B
1st Dilution Standard transfer Volume (mL: | 5 | Injection | Response: | Normalised Response: | Response: | Normalised Response: |  | Std Response Deviation
1st Dilution Standard Final Volume (mL): | 10 | 1 | 62028252 | 57163753.749 | 60042994 | 57682273.4156
2nd Dilution Standard Transfer Volume (mL): | 1 | 2 | 62357615 | 57467286.8136 | 59746596 | 57397528.946 |  | 0.2452%
2nd Dilution Standard Final Volume (mL): | 1 | 3 | 62281686 | 57397312.463 | 59736891 | 57388205.5192
3rd Dilution Standard Volume (mL: | 1 | 4 |  | - |  | -
3rd Dilution Standard Final Volume (mL): | 1 | Average: | 62222517.6667 | 57342784.3419 | 59842160.3333 | 57489335.9603
4th Dilution Standard Transfer Volume (mL): | 1 | Amt of RS (mg): | 24.32 |  | 23.33
4th Dilution Standard Final Volume (mL): | 1 | Amt of RS as free base (mg): | 24.32 |  | 23.33
Standard Dilution Factor | 100 | Purity correction: | 24.1133 |  | 23.1317
If there are no serial dilutions, or only one dilution, enter 1 in all boxes not used. |  | Conc (mg/mL): | 0.24113 |  | 0.23132
|  | Desired Concentration (mg/mL): | 0.22222
|  | Desired Weight as free base (mg): | 22.2222
|  | Desired Weight as salt (mg): | 22.2222
|  | Average Normalised Peak Area: | 57416060.1511
|  | RSD: | 0.29%
|  | n: | 6
Medium Volume (mL): | 900 | Capsule No. | Response: | Amt Released (mg): | %age Released:
1st Dilution Sample transfer Volume (mL: | 1 | 1 | 57246972 | 199.411 | 99.71%
1st Dilution Sample Final Volume (mL): | 1 | 2 | 57964669 | 201.911 | 101%
2nd Dilution Sample Transfer Volume (mL): | 1 | 3 | 57967832 | 201.922 | 101%
2nd Dilution Sample Final Volume (mL): | 1 | 4 | 53818793 | 187.4695 | 93.73%
3rd Dilution Sample Transfer Volume (mL: | 1 | 5 | 53171473 | 185.2146 | 92.61%
3rd Dilution Sample Final Volume (mL): | 1 | 6 | 53896937 | 187.7417 | 93.87%
4th Dilution Sample Transfer Volume (mL): | 1
4th Dilution Sample Final Volume (mL): | 1 |  |  | Average: | 96.97%
Sample Dilution Factor | 900 |  |  | RSD: | 4.083%
If there are no serial dilutions, or only one dilution, enter 1 in all boxes not used. |  |  |  | n: | 6
Comment: | The amount of | Nevirapine USP |  | dissolved as a percentage of the stated label claim is |  | 96.97%
| Name |  |  | Date |  | Signature
Analysed by:
Reviewed By:
0