## SST
HPLC System Suitability Report
Analysis Data | Assay
Sample(s) | TENOFOVIR/LAMIVUDINE/EFAVIRENZ
Reference Substance: | EFAVIRENZ
% age Purity: | 87.6
Weight (mg): | 28.61
Standard Conc (mg/mL): | 0.6
Injection Number | Peak Areas | Theoretical Plates (USP) | Tailing Factor (Assym) | Retention Times (min)
1 | 212019278 | 445874 | 0.83 | 27.24
2 | 211237470 | 445418 | 0.83 | 27.24
3 | 210333028 | 447907 | 0.83 | 27.24
4 | 210074062 | 447446 | 0.85 | 27.24
5 | 210589378 | 447155 | 0.84 | 27.24
6 | 211233468 | 446779 | 0.83 | 27.24
Averages: | 210914447.3333 | 446763.1667 | 0.835 | 27.24
RSD: | 0.3404%
n: | 6
Summary: | The RSD of the peak areas for six replicate injections of SST Std is less than 2.0%.
The number of Theoretical Plates (USP) for all peaks is greater than 2000
The Assymetry of all peaks were below 2.0
Analysis Data | Dissolution
Reference Substance:
% age Purity:
Weight (mg):
Standard Conc (mg/mL):
Injection Number | Peak Areas | Theoretical Plates (USP) | Tailing Factor (Assym) | Retention Times (min)
1
2
3
4
5
6
Averages: | #DIV/0! | #DIV/0! | #DIV/0! | #DIV/0!
RSD: | #DIV/0!
n: | 0
Summary: | The RSD of the peak areas for six replicate injections of SST Std is less than 2.0%.
The number of Theoretical Plates (USP) for all peaks is greater than 2000
The Assymetry of all peaks were below 2.0
| Name |  |  | Date | Signature
Analysed by:
Reviewed By:

## Efavirenz149
National Quality Control Laboratory
Laboratory Data Calculation Spreadsheet
Please enter the required information in the cells highlighted in green
Analysis Report
Sample Name: | EFAVIRENZ
Laboratory Ref No: | NDQD201508149 | 21
Active Ingredient: | EFAVIRENZ
Label Claim: | Each film coated tablet contains:Efavirenz USP 200 mg
Date Analysis Started: | 2015-08-13 10:58:01
Date Analysis Completed:
Analysis Data
Reference Substance:
Code:
% age Purity: | 87.9
% Water content: | 0 | If correction for water content is not needed please enter 0
% Purity corrected for water: | 87.9
Mwt of compound in free base form: | 1 | Enter molecular mass of compound in free base form. If salt conversion is NOT needed, enter 1.
Mwt of compound in salt form: | 1 | Enter molecular mass of compound in salt form. If salt conversion is NOT needed, enter 1.
1 mg of salt is equivalent to | 1 | free base
Initial Standard dilution volume (mL): | 50 |  | Standard A |  | Standard B
1st Dilution Standard transfer Volume (mL: | 1 | Injection | Response: | Normalised Response: | Response: | Normalised Response: |  | Std Response Deviation
1st Dilution Standard Final Volume (mL): | 1 | 1
2nd Dilution Standard Transfer Volume (mL): | 1 | 2 |  | - |  | - |  | #DIV/0!
2nd Dilution Standard Final Volume (mL): | 1 | 3 |  | - |  | -
3rd Dilution Standard Volume (mL: | 1 | 4
3rd Dilution Standard Final Volume (mL): | 1 | Average: | #DIV/0! | #DIV/0! | #DIV/0! | #DIV/0!
4th Dilution Standard Transfer Volume (mL): | 1 | Mass of RS (mg):
4th Dilution Standard Final Volume (mL): | 1 | Mass of WRS as free base (mg): | 0 |  | 0
Standard Dilution Factor | 50 | Purity correction (mg): | 0 |  | 0
If there are no serial dilutions, or only one dilution, enter 1 in all boxes not used. |  | Concentration (mg/mL): | 0 |  | 0
|  | Desired Concentration (mg/mL): | 0.48
|  | Desired Weight as free base (mg): | 24
|  | Desired Weight as salt (mg): | 24
|  | Average Normalised Response: | #DIV/0!
|  | RSD: | #DIV/0!
|  | n: | 0
Analysis Data | Determination of Content of Active Ingredient in the Sample
Label Claim: | Each film coated tablet contains:Efavirenz USP 200 mg
Each Tablet contains | 200 | EFAVIRENZ
Average Tablet Content Weight (mg):
Initial Sample dilution Volume (mL): | 1 |  | Powder Weight (mg) | Injection | Response: | Determined Amt (mg) | % Assay
1st Dilution Sample transfer Volume (mL): | 1 | Assay Smp A | 1964.03 | 1 |  | - | -
1st Dilution Sample Final Volume (mL): | 1 |  |  | 2 |  | - | -
2nd Dilution Sample Transfer Volume (mL): | 1 |  |  | 3 |  | - | -
2nd Dilution Sample Final Volume (mL): | 1 |  |  | 4
3rd Dilution Sample Transfer Volume (mL: | 1 | Assay Smp B | 1969.28 | 1 |  | - | -
3rd Dilution Sample Final Volume (mL): | 1 |  |  | 2 |  | - | -
4th Dilution Sample Transfer Volume (mL): | 1 |  |  | 3 |  | - | -
4th Dilution Sample Final Volume (mL): | 1 |  |  | 4
Sample Dilution Factor | 1 | Assay Smp C | 1971.03 | 1 |  | - | -
Desired Sample Weight (mg): | 0 |  |  | 2 |  | - | -
If there are no serial dilutions, or only one dilution, enter 1 in all boxes not used. |  |  |  | 3 |  | - | -
4
[6 empty] | Average: | #DIV/0!
[6 empty] | RSD: | #DIV/0!
[6 empty] | n: | 0
Comment: | The content of | EFAVIRENZ |  | in the sample as a percentage of the stated label claim is |  | #DIV/0!
DISSOLUTION: | Determination of Active Ingredient Dissolved
Reference Substance: | Efavirenz |  |  | 0.24
Code: | E15-2
% age Purity: | 99.8
% Water content: | 0 | If correction for water content is not needed please enter 0
% Purity corrected for water: | 99.8
Mwt of compound in free base form: | 1 | Enter molecular mass of compound in free base form. If salt convertion is NOT needed, enter 1.
Mwt of compound in salt form: | 1 | Enter molecular mass of compound in salt form. If salt convertion is NOT needed, enter 1.
1 mg of salt is equivalent to | 1 | free base
Initial Standard dilution volume (mL): | 50 |  | Standard A |  | Standard B
1st Dilution Standard transfer Volume (mL: | 4 | Injection | Response: | Normalised Response: | Response: | Normalised Response: |  | Std Response Deviation
1st Dilution Standard Final Volume (mL): | 10 | 1 | 102828595 | 90033785.6769 | 109059251 | 89866617.2806
2nd Dilution Standard Transfer Volume (mL): | 1 | 2 | 102919314 | 90113216.6465 | 109455072 | 90192780.2974 |  | 0.08822%
2nd Dilution Standard Final Volume (mL): | 1 | 3 | 102241841 | 89520040.6055 | 109016677 | 89831535.6041
3rd Dilution Standard Volume (mL: | 1 | 4
3rd Dilution Standard Final Volume (mL): | 1 | Average: | 102663250 | 89889014.3096 | 109177000 | 89963644.3941
4th Dilution Standard Transfer Volume (mL): | 1 | Amt of RS (mg): | 28.61 |  | 30.4
4th Dilution Standard Final Volume (mL): | 1 | Amt of RS as free base (mg): | 28.61 |  | 30.4
Standard Dilution Factor | 125 | Purity correction: | 28.5528 |  | 30.3392
If there are no serial dilutions, or only one dilution, enter 1 in all boxes not used. |  | Conc (mg/mL): | 0.22842 |  | 0.24271
|  | Desired Concentration (mg/mL): | 0.2
|  | Desired Weight as free base (mg): | 25
|  | Desired Weight as salt (mg): | 25
|  | Average Normalised Peak Area: | 89926329.3518
|  | RSD: | 0.2702%
|  | n: | 6
Medium Volume (mL): | 1000 | Capsule No. | Response: | Amt Released (mg): | %age Released:
1st Dilution Sample transfer Volume (mL: | 1 | 1 | 91902151 | 204.3943 | 102.2%
1st Dilution Sample Final Volume (mL): | 1 | 2 | 90710906 | 201.7449 | 100.9%
2nd Dilution Sample Transfer Volume (mL): | 1 | 3 | 92414172 | 205.5331 | 102.8%
2nd Dilution Sample Final Volume (mL): | 1 | 4 | 92371645 | 205.4385 | 102.7%
3rd Dilution Sample Transfer Volume (mL: | 1 | 5 | 91143516 | 202.7071 | 101.4%
3rd Dilution Sample Final Volume (mL): | 1 | 6 | 91670285 | 203.8786 | 101.9%
4th Dilution Sample Transfer Volume (mL): | 1
4th Dilution Sample Final Volume (mL): | 1 |  |  | Average: | 102%
Sample Dilution Factor | 1000 |  |  | RSD: | 0.7381%
If there are no serial dilutions, or only one dilution, enter 1 in all boxes not used. |  |  |  | n: | 6
Comment: | The amount of | EFAVIRENZ |  | dissolved as a percentage of the stated label claim is |  | 102%
| Name |  |  | Date |  | Signature
Analysed by:
Reviewed By:
0