## SST
HPLC System Suitability Report
Analysis Data | Assay
Sample(s) | Lamivudine 300mg and Tenofovir Disoproxil Fumarate 300mg Tablets
Reference Substance: | Tenofovir Disoproxil Fumarate
% age Purity: | 99.2
Weight (mg): | 12.45
Standard Conc (mg/mL): | 0.0498
Injection Number | Peak Areas | Theoretical Plates (USP) | Tailing Factor (Assym) | Retention Times (min)
1 | 33274735 | 94567.2 | 1.1 | 7.969 | 28.2136
2 | 33192610 | 95216.1 | 1 | 7.974 | 28.2654
3 | 33348917 | 95409.4 | 1.1 | 7.974 | 28.2263
4 | 33318901 | 95184.3 | 1.1 | 7.974 | 27.7684
5 | 33353310 | 95361.5 | 1.1 | 7.974 | 28.1194
6 | 33294673 | 96181 | 1.1 | 7.974 | 27.911
Averages: | 33297191 | 95319.9167 | 1.0833 | 7.9732 | 28.084
RSD: | 0.1789%
n: | 6
Summary: | The RSD of the peak areas for six replicate injections of SST Std is less than 2.0%.
The number of Theoretical Plates (USP) for all peaks is greater than 2000
The Assymetry of all peaks were below 2.0
Analysis Data | Dissolution
Reference Substance: | Tenofovir Disoproxil Fumarate
% age Purity: | 99.2
Weight (mg): | 12.45
Standard Conc (mg/mL): | 0.0498
Injection Number | Peak Areas | Theoretical Plates (USP) | Tailing Factor (Assym) | Retention Times (min)
1 | 33274735 | 94567.2 | 1.1 | 7.9
2 | 33192610 | 95216.1 | 1 | 7.9
3 | 33348917 | 95409.4 | 1.1 | 7.9
4 | 33318901 | 95184.3 | 1.1 | 7.9
5 | 33353310 | 95361.5 | 1.1 | 7.9
6 | 33294673 | 96181 | 1.1 | 7.9
Averages: | 33297191 | 95319.9167 | 1.0833 | 7.9
RSD: | 0.1789%
n: | 6
Summary: | The RSD of the peak areas for six replicate injections of SST Std is less than 2.0%.
The number of Theoretical Plates (USP) for all peaks is greater than 2000
The Assymetry of all peaks were below 2.0
| Name |  |  | Date |  | Signature
Analysed by: | Bugigi |  |  | 2015-10-21
Reviewed By:

## Uniformity
Please enter the required information in the cells highlighted in green
Uniformity of Weight Test Report
Sample Name: |  | Lamivudine 300mg and Tenofovir Disoproxil Fumarate 300mg Tablets
Laboratory Ref No: |  | NDQD201508150
Active Ingredient: |  | Lamivudine and Tenofovir Disoproxil Fumarate
Label Claim: |  | Each film coated tablet contains Lamivudine USP 300mg and Tenofovir Disoproxil Fumarate 300mg equivalent to Tenofovir Disproxil 245 mg
Date Analysis Started: |  | 2015-09-12
Date Analysis Completed: |  | 2015-10-21
Analysis Data |  | Uniformity of weight
|  | Tablet weight (mg) | % Deviation
|  | 1195.07 | -0.7715%
|  | 1182.52 | -1.814%
|  | 1219.67 | 1.271%
|  | 1190.84 | -1.123%
|  | 1203.45 | -0.07572%
|  | 1204.02 | -0.0284%
|  | 1208.71 | 0.361%
|  | 1232.86 | 2.366%
|  | 1203.28 | -0.08984%
|  | 1189.12 | -1.266%
|  | 1189.37 | -1.245%
|  | 1216.31 | 0.9921%
|  | 1212.45 | 0.6716%
|  | 1208.84 | 0.3718%
|  | 1218.42 | 1.167%
|  | 1208.95 | 0.3809%
|  | 1209.59 | 0.4341%
|  | 1195.03 | -0.7749%
|  | 1199.83 | -0.3763%
|  | 1198.91 | -0.4527%
| Total | 24087.24
| Average | 1204.362
| Average | % Deviation from mean
| 1204.362 | -5% | 1144.1439
|  | 5% | 1264.5801
| Name |  | Date | Signature
Analysed by: | Bugigi |  | 2015-10-21
Reviewed By:

## Tenofovir Disoproxil Fumarate
National Quality Control Laboratory
Laboratory Data Calculation Spreadsheet
Please enter the required information in the cells highlighted in green
Analysis Report
Sample Name: | Lamivudine 300mg and Tenofovir Disoproxil Fumarate 300mg Tablets
Laboratory Ref No: | NDQD201508150 | 1
Active Ingredient: | Tenofovir Disoproxil Fumarate
Label Claim: | Each film coated tablet contains Lamivudine USP 300mg and Tenofovir Disoproxil Fumarate 300mg equivalent to Tenofovir Disproxil 245 mg
Date Analysis Started: | 2015-09-12
Date Analysis Completed: | 2015-10-21
Analysis Data
Reference Substance: | Tenofovir Disoproxil Fumarate
Code: | T11 5
% age Purity: | 99.2
% Water content: | 0 | If correction for water content is not needed please enter 0
% Purity corrected for water: | 99.2
Mwt of compound in free base form: | 1 | Enter molecular mass of compound in free base form. If salt conversion is NOT needed, enter 1.
Mwt of compound in salt form: | 1 | Enter molecular mass of compound in salt form. If salt conversion is NOT needed, enter 1.
1 mg of salt is equivalent to | 1 | free base
Initial Standard dilution volume (mL): | 10 |  | Standard A |  | Standard B
1st Dilution Standard transfer Volume (mL: | 1 | Injection | Response: | Normalised Response: | Response: | Normalised Response: |  | Std Response Deviation
1st Dilution Standard Final Volume (mL): | 25 | 1 | 33034734 | 40121859.211 | 35718079 | 40792441.115
2nd Dilution Standard Transfer Volume (mL): | 1 | 2 | 33177260 | 40294962.1065 | 35884349 | 40982332.6034 |  | 1.719%
2nd Dilution Standard Final Volume (mL): | 1 | 3 | 33202651 | 40325800.3789 | 35829760 | 40919988.3052
3rd Dilution Standard Volume (mL: | 1 | 4 |  | - |  | -
3rd Dilution Standard Final Volume (mL): | 1 | Average: | 33138215 | 40247540.5655 | 35810729.3333 | 40898254.0079
4th Dilution Standard Transfer Volume (mL): | 1 | Mass of RS (mg): | 12.45 |  | 13.24
4th Dilution Standard Final Volume (mL): | 1 | Mass of WRS as free base (mg): | 12.45 |  | 13.24
Standard Dilution Factor | 250 | Purity correction (mg): | 12.3504 |  | 13.1341
If there are no serial dilutions, or only one dilution, enter 1 in all boxes not used. |  | Concentration (mg/mL): | 0.049402 |  | 0.052536
|  | Desired Concentration (mg/mL): | 0.06
|  | Desired Weight as free base (mg): | 15
|  | Desired Weight as salt (mg): | 15
|  | Average Normalised Response: | 40572897.2867
|  | RSD: | 0.9076%
|  | n: | 6
Analysis Data | Determination of Content of Active Ingredient in the Sample
Label Claim: | Each film coated tablet contains Lamivudine USP 300mg and Tenofovir Disoproxil Fumarate 300mg equivalent to Tenofovir Disproxil 245 mg
Each Tablet contains | 300 | Tenofovir Disoproxil Fumarate
Average Tablet Content Weight (mg): | 1204.362
Initial Sample dilution Volume (mL): | 100 |  | Powder Weight (mg) | Injection | Response: | Determined Amt (mg) | % Assay
1st Dilution Sample transfer Volume (mL): | 5 | Assay Smp A | 1189.88 | 1 | 38778181 | 290.2195 | 96.74%
1st Dilution Sample Final Volume (mL): | 250 |  |  | 2 | 38702877 | 289.6559 | 96.55%
2nd Dilution Sample Transfer Volume (mL): | 1 |  |  | 3 | 39100662 | 292.6329 | 97.54%
2nd Dilution Sample Final Volume (mL): | 1 |  |  | 4 |  | - | -
3rd Dilution Sample Transfer Volume (mL: | 1 | Assay Smp B | 1206.59 | 1 | 40506951 | 298.9593 | 99.65%
3rd Dilution Sample Final Volume (mL): | 1 |  |  | 2 | 40986105 | 302.4957 | 100.8%
4th Dilution Sample Transfer Volume (mL): | 1 |  |  | 3 | 40119317 | 296.0984 | 98.7%
4th Dilution Sample Final Volume (mL): | 1 |  |  | 4 |  | - | -
Sample Dilution Factor | 5000 | Assay Smp C | 1218.79 | 1 | 39892469 | 291.477 | 97.16%
Desired Sample Weight (mg): | 1204.362 |  |  | 2 | 40550953 | 296.2883 | 98.76%
If there are no serial dilutions, or only one dilution, enter 1 in all boxes not used. |  |  |  | 3 | 40469707 | 295.6946 | 98.56%
|  |  |  | 4 |  | - | -
[6 empty] | Average: | 98.28%
[6 empty] | RSD: | 1.441%
[6 empty] | n: | 9
Comment: | The content of | Tenofovir Disoproxil Fumarate |  | in the sample as a percentage of the stated label claim is |  | 98.28%
DISSOLUTION: | Determination of Active Ingredient Dissolved
Reference Substance: | Tenofovir Disoproxil Fumarate
Code: | T11 5
% age Purity: | 99.2
% Water content: | 0 | If correction for water content is not needed please enter 0
% Purity corrected for water: | 99.2
Mwt of compound in free base form: | 1 | Enter molecular mass of compound in free base form. If salt convertion is NOT needed, enter 1.
Mwt of compound in salt form: | 1 | Enter molecular mass of compound in salt form. If salt convertion is NOT needed, enter 1.
1 mg of salt is equivalent to | 1 | free base
Initial Standard dilution volume (mL): | 10 |  | Standard A |  | Standard B
1st Dilution Standard transfer Volume (mL: | 5 | Injection | Response: | Normalised Response: | Response: | Normalised Response: |  | Std Response Deviation
1st Dilution Standard Final Volume (mL): | 25 | 1 | 80857722 | 98204578.7991 | 87143546 | 99523772.5063
2nd Dilution Standard Transfer Volume (mL): | 1 | 2 | 80972268 | 98343698.9895 | 86733792 | 99055805.9643 |  | 0.9853%
2nd Dilution Standard Final Volume (mL): | 1 | 3 | 81071509 | 98464230.7132 | 86830604 | 99166371.7596
3rd Dilution Standard Volume (mL: | 1 | 4 |  | - |  | -
3rd Dilution Standard Final Volume (mL): | 1 | Average: | 80967166.3333 | 98337502.8339 | 86902647.3333 | 99248650.0767
4th Dilution Standard Transfer Volume (mL): | 1 | Amt of RS (mg): | 12.45 |  | 13.24
4th Dilution Standard Final Volume (mL): | 1 | Amt of RS as free base (mg): | 12.45 |  | 13.24
Standard Dilution Factor | 50 | Purity correction: | 12.3504 |  | 13.1341
If there are no serial dilutions, or only one dilution, enter 1 in all boxes not used. |  | Conc (mg/mL): | 0.24701 |  | 0.26268
|  | Desired Concentration (mg/mL): | 0.3
|  | Desired Weight as free base (mg): | 15
|  | Desired Weight as salt (mg): | 15
|  | Average Normalised Peak Area: | 98793076.4553
|  | RSD: | 0.5354%
|  | n: | 6
Medium Volume (mL): | 1000 | Capsule No. | Response: | Amt Released (mg): | %age Released:
1st Dilution Sample transfer Volume (mL: | 1 | 1 | 91749220 | 278.6103 | 92.87%
1st Dilution Sample Final Volume (mL): | 1 | 2 | 91069659 | 276.5467 | 92.18%
2nd Dilution Sample Transfer Volume (mL): | 1 | 3 | 91106232 | 276.6577 | 92.22%
2nd Dilution Sample Final Volume (mL): | 1 | 4 | 90131730 | 273.6985 | 91.23%
3rd Dilution Sample Transfer Volume (mL: | 1 | 5 | 91399997 | 277.5498 | 92.52%
3rd Dilution Sample Final Volume (mL): | 1 | 6 | 90188742 | 273.8716 | 91.29%
4th Dilution Sample Transfer Volume (mL): | 1
4th Dilution Sample Final Volume (mL): | 1 |  |  | Average: | 92.05%
Sample Dilution Factor | 1000 |  |  | RSD: | 0.7175%
If there are no serial dilutions, or only one dilution, enter 1 in all boxes not used. |  |  |  | n: | 6
Comment: | The amount of | Tenofovir Disoproxil Fumarate |  | dissolved as a percentage of the stated label claim is |  | 92.05%
| Name |  |  | Date |  | Signature
Analysed by: | Bugigi |  |  | 2015-10-21
Reviewed By:
0

## SST (2)
HPLC System Suitability Report
Analysis Data | Assay
Sample(s) | Lamivudine 300mg and Tenofovir Disoproxil Fumarate 300mg Tablets
Reference Substance: | Lamivudine
% age Purity: | 101.74
Weight (mg): | 17.68
Standard Conc (mg/mL): | 0.07072
Injection Number | Peak Areas | Theoretical Plates (USP) | Tailing Factor (Assym) | Retention Times (min)
1 | 64163478 | 4310 | 0.8 | 3.499
2 | 64387027 | 4359.7 | 0.8 | 3.509
3 | 64780244 | 4363.6 | 0.8 | 3.514
4 | 66156474 | 4418.6 | 0.8 | 3.562
5 | 65151325 | 4341.8 | 0.8 | 3.519
6 | 65898535 | 4384.3 | 0.8 | 3.548
Averages: | 65089513.8333 | 4363 | 0.8 | 3.5252
RSD: | 1.237%
n: | 6
Summary: | The RSD of the peak areas for six replicate injections of SST Std is less than 2.0%.
The number of Theoretical Plates (USP) for all peaks is greater than 2000
The Assymetry of all peaks were below 2.0
Analysis Data | Dissolution
Reference Substance: | Lamivudine
% age Purity: | 101.74
Weight (mg): | 17.68
Standard Conc (mg/mL): | 0.07072
Injection Number | Peak Areas | Theoretical Plates (USP) | Tailing Factor (Assym) | Retention Times (min)
1 | 64163478 | 4310 | 0.8 | 3.5
2 | 64387027 | 4359.7 | 0.8 | 3.5
3 | 64780244 | 4363.6 | 0.8 | 3.5
4 | 66156474 | 4418.6 | 0.8 | 3.5
5 | 65151325 | 4341.8 | 0.8 | 3.5
6 | 65898535 | 4384.3 | 0.8 | 3.5
Averages: | 65089513.8333 | 4363 | 0.8 | 3.5
RSD: | 1.237%
n: | 6
Summary: | The RSD of the peak areas for six replicate injections of SST Std is less than 2.0%.
The number of Theoretical Plates (USP) for all peaks is greater than 2000
The Assymetry of all peaks were below 2.0
| Name |  |  | Date | Signature
Analysed by: | Bugigi |  |  | 2015-10-21
Reviewed By:

## Lamivudine
National Quality Control Laboratory
Laboratory Data Calculation Spreadsheet
Please enter the required information in the cells highlighted in green
Analysis Report
Sample Name: | Lamivudine 300mg and Tenofovir Disoproxil Fumarate 300mg Tablets
Laboratory Ref No: | NDQD201508135 | 1
Active Ingredient: | Lamivudine
Label Claim: | Each film coated tablet contains Lamivudine USP 300mg and Tenofovir Disoproxil Fumarate 300mg equivalent to Tenofovir Disproxil 245 mg
Date Analysis Started: | 2015-09-12
Date Analysis Completed: | 2015-10-21
Analysis Data
Reference Substance: | Lamivudine
Code: | T11 5
% age Purity: | 101.74
% Water content: | 0 | If correction for water content is not needed please enter 0
% Purity corrected for water: | 101.74
Mwt of compound in free base form: | 1 | Enter molecular mass of compound in free base form. If salt conversion is NOT needed, enter 1.
Mwt of compound in salt form: | 1 | Enter molecular mass of compound in salt form. If salt conversion is NOT needed, enter 1.
1 mg of salt is equivalent to | 1 | free base
Initial Standard dilution volume (mL): | 10 |  | Standard A |  | Standard B
1st Dilution Standard transfer Volume (mL: | 1 | Injection | Response: | Normalised Response: | Response: | Normalised Response: |  | Std Response Deviation
1st Dilution Standard Final Volume (mL): | 25 | 1 | 65229936 | 54395655.8595 | 53316350 | 54174202.1019
2nd Dilution Standard Transfer Volume (mL): | 1 | 2 | 65969206 | 55012137.7845 | 54158136 | 55029532.3128 |  | 0.1776%
2nd Dilution Standard Final Volume (mL): | 1 | 3 | 66124069 | 55141279.0188 | 54118447 | 54989204.7227
3rd Dilution Standard Volume (mL: | 1 | 4 |  | - |  | -
3rd Dilution Standard Final Volume (mL): | 1 | Average: | 65774403.6667 | 54849690.8876 | 53864311 | 54730979.7125
4th Dilution Standard Transfer Volume (mL): | 1 | Mass of RS (mg): | 17.68 |  | 14.51
4th Dilution Standard Final Volume (mL): | 1 | Mass of WRS as free base (mg): | 17.68 |  | 14.51
Standard Dilution Factor | 250 | Purity correction (mg): | 17.9876 |  | 14.7625
If there are no serial dilutions, or only one dilution, enter 1 in all boxes not used. |  | Concentration (mg/mL): | 0.071951 |  | 0.05905
|  | Desired Concentration (mg/mL): | 0.06
|  | Desired Weight as free base (mg): | 15
|  | Desired Weight as salt (mg): | 15
|  | Average Normalised Response: | 54790335.3
|  | RSD: | 0.7321%
|  | n: | 6
Analysis Data | Determination of Content of Active Ingredient in the Sample
Label Claim: | Each film coated tablet contains Lamivudine USP 300mg and Tenofovir Disoproxil Fumarate 300mg equivalent to Tenofovir Disproxil 245 mg
Each Tablet contains | 300 | Lamivudine
Average Tablet Content Weight (mg): | 1204.362
Initial Sample dilution Volume (mL): | 100 |  | Powder Weight (mg) | Injection | Response: | Determined Amt (mg) | % Assay
1st Dilution Sample transfer Volume (mL): | 5 | Assay Smp A | 1189.88 | 1 |  | - | -
1st Dilution Sample Final Volume (mL): | 250 |  |  | 2 |  | - | -
2nd Dilution Sample Transfer Volume (mL): | 1 |  |  | 3 |  | - | -
2nd Dilution Sample Final Volume (mL): | 1 |  |  | 4 |  | - | -
3rd Dilution Sample Transfer Volume (mL: | 1 | Assay Smp B | 1206.59 | 1 | 57893953 | 316.4083 | 105.5%
3rd Dilution Sample Final Volume (mL): | 1 |  |  | 2 | 58614852 | 320.3482 | 106.8%
4th Dilution Sample Transfer Volume (mL): | 1 |  |  | 3 | 57357850 | 313.4783 | 104.5%
4th Dilution Sample Final Volume (mL): | 1 |  |  | 4 |  | - | -
Sample Dilution Factor | 5000 | Assay Smp C | 1218.79 | 1 | 57510699 | 311.1674 | 103.7%
Desired Sample Weight (mg): | 1204.362 |  |  | 2 | 58508297 | 316.565 | 105.5%
If there are no serial dilutions, or only one dilution, enter 1 in all boxes not used. |  |  |  | 3 | 58351220 | 315.7151 | 105.2%
|  |  |  | 4 |  | - | -
[6 empty] | Average: | 105.2%
[6 empty] | RSD: | 0.9847%
[6 empty] | n: | 6
Comment: | The content of | Lamivudine |  | in the sample as a percentage of the stated label claim is |  | 105.2%
DISSOLUTION: | Determination of Active Ingredient Dissolved
Reference Substance: | Lamivudine
Code: | T11 5
% age Purity: | 101.74
% Water content: | 0 | If correction for water content is not needed please enter 0
% Purity corrected for water: | 101.74
Mwt of compound in free base form: | 1 | Enter molecular mass of compound in free base form. If salt convertion is NOT needed, enter 1.
Mwt of compound in salt form: | 1 | Enter molecular mass of compound in salt form. If salt convertion is NOT needed, enter 1.
1 mg of salt is equivalent to | 1 | free base
Initial Standard dilution volume (mL): | 10 |  | Standard A |  | Standard B
1st Dilution Standard transfer Volume (mL: | 3 | Injection | Response: | Normalised Response: | Response: | Normalised Response: |  | Std Response Deviation
1st Dilution Standard Final Volume (mL): | 25 | 1 | 105149560 | 146141470.9841 | 85551895 | 144880687.0041
2nd Dilution Standard Transfer Volume (mL): | 1 | 2 | 105411897 | 146506078.4544 | 83433369 | 141292999.0596 |  | 1.632%
2nd Dilution Standard Final Volume (mL): | 1 | 3 | 103823819 | 144298897.9872 | 83899840 | 142082959.8074
3rd Dilution Standard Volume (mL: | 1 | 4 |  | - |  | -
3rd Dilution Standard Final Volume (mL): | 1 | Average: | 104795092 | 145648815.8086 | 84295034.6667 | 142752215.2904
4th Dilution Standard Transfer Volume (mL): | 1 | Amt of RS (mg): | 17.68 |  | 14.51
4th Dilution Standard Final Volume (mL): | 1 | Amt of RS as free base (mg): | 17.68 |  | 14.51
Standard Dilution Factor | 83.3333 | Purity correction: | 17.9876 |  | 14.7625
If there are no serial dilutions, or only one dilution, enter 1 in all boxes not used. |  | Conc (mg/mL): | 0.21585 |  | 0.17715
|  | Desired Concentration (mg/mL): | 0.3
|  | Desired Weight as free base (mg): | 25
|  | Desired Weight as salt (mg): | 25
|  | Average Normalised Peak Area: | 144200515.5495
|  | RSD: | 1.471%
|  | n: | 6
Medium Volume (mL): | 1000 | Capsule No. | Response: | Amt Released (mg): | %age Released:
1st Dilution Sample transfer Volume (mL: | 1 | 1 | 143178712 | 297.8742 | 99.29%
1st Dilution Sample Final Volume (mL): | 1 | 2 | 142153258 | 295.7408 | 98.58%
2nd Dilution Sample Transfer Volume (mL): | 1 | 3 | 142201938 | 295.8421 | 98.61%
2nd Dilution Sample Final Volume (mL): | 1 | 4 | 140626199 | 292.5639 | 97.52%
3rd Dilution Sample Transfer Volume (mL: | 1 | 5 | 142576396 | 296.6211 | 98.87%
3rd Dilution Sample Final Volume (mL): | 1 | 6 | 140732681 | 292.7854 | 97.6%
4th Dilution Sample Transfer Volume (mL): | 1
4th Dilution Sample Final Volume (mL): | 1 |  |  | Average: | 98.41%
Sample Dilution Factor | 1000 |  |  | RSD: | 0.7208%
If there are no serial dilutions, or only one dilution, enter 1 in all boxes not used. |  |  |  | n: | 6
Comment: | The amount of | Lamivudine |  | dissolved as a percentage of the stated label claim is |  | 98.41%
| Name |  |  | Date |  | Signature
Analysed by: | Bugigi |  |  | 2015-10-21
Reviewed By:
0