## SST(zidovudine)
HPLC System Suitability Report
Analysis Data | Assay
Sample(s) | Lamivudine 150mg + Zidovudine 300mg + Nevirapine 200mg Tablets
Reference Substance: | zidovudine
% age Purity: | 99
Weight (mg): | 33.47
Standard Conc (mg/mL): | 0.3
Injection Number | Peak Areas | Theoretical Plates (USP) | Tailing Factor (Assym) | Retention Times (min)
1 | 116462205 | 5784.9 | 1.1 | 3.8
2 | 116077824 | 6057.8 | 1.1 | 3.8
3 | 115897625 | 5980 | 1.1 | 3.8
4 | 115639780 | 5998.3 | 1.1 | 3.8
5 | 115536564 | 6015.3 | 1.1 | 3.8
6 | 115085168 | 5991.4 | 1.1 | 3.8
Averages: | 115783194.3333 | 5971.2833 | 1.1 | 3.8
RSD: | 0.4105%
n: | 6
Summary: | The RSD of the peak areas for six replicate injections of SST Std is less than 2.0%.
The number of Theoretical Plates (USP) for all peaks is greater than 2000
The Assymetry of all peaks were below 2.0
Analysis Data | Dissolution
Reference Substance: | zidovudine
% age Purity: | 99
Weight (mg): | 30.83
Standard Conc (mg/mL): | 0.3
Injection Number |  |  |  | Retention Times (min)
1 | 105643420 | 6520.7 | 1.1 | 3.7
2 | 105918157 | 6756.6 | 1.1 | 3.7
3 | 106249366 | 6728.6 | 1.1 | 3.7
4 | 105909137 | 6734.9 | 1.1 | 3.7
5 | 106628382 | 6703.8 | 1.1 | 3.7
6 | 106437282 | 6738.2 | 1.1 | 3.7
Averages: | 106130957.3333 | 6697.1333 | 1.1 | 3.7
RSD: | 0.3494%
n: | 6
Summary: | The RSD of the peak areas for six replicate injections of SST Std is less than 2.0%.
The number of Theoretical Plates (USP) for all peaks is greater than 2000
The Assymetry of all peaks were below 2.0
| Name |  |  | Date | Signature
Analysed by:
Reviewed By:

## SST(lamivudine)
HPLC System Suitability Report
Analysis Data | Assay
Sample(s) | Lamivudine 150mg + Zidovudine 300mg + Nevirapine 200mg Tablets
Reference Substance: | Lamivudine
% age Purity: | 101.34
Weight (mg): | 15.79
Standard Conc (mg/mL): | 0.15
Injection Number | Peak Areas | Theoretical Plates (USP) | Tailing Factor (Assym) | Retention Times (min)
1 | 63688632 | 5784.9 | 1.2 | 2.9
2 | 63516846 | 5736.6 | 1.2 | 2.9
3 | 63420754 | 5670.5 | 1.2 | 2.9
4 | 63185189 | 5643.3 | 1.2 | 2.9
5 | 63301218 | 5678 | 1.1 | 2.9
6 | 62960071 | 5674.6 | 1.2 | 2.9
Averages: | 63345451.6667 | 5697.9833 | 1.1833 | 2.9
RSD: | 0.4049%
n: | 6
Summary: | The RSD of the peak areas for six replicate injections of SST Std is less than 2.0%.
The number of Theoretical Plates (USP) for all peaks is greater than 2000
The Assymetry of all peaks were below 2.0
Analysis Data | Dissolution
Reference Substance: | Lamivudine
% age Purity: | 101.34
Weight (mg): | 15.79
Standard Conc (mg/mL): | 0.15
Injection Number |  |  |  | Retention Times (min)
1 | 67460583 | 6239.8 | 1.2 | 2.9
2 | 67795040 | 6416.5 | 1.2 | 2.9
3 | 67961719 | 6382.3 | 1.2 | 2.9
4 | 67746098 | 6382.3 | 1.2 | 2.9
5 | 68215475 | 6412 | 1.2 | 2.9
6 | 68008695 | 6418.9 | 1.2 | 2.9
Averages: | 67864601.6667 | 6375.3 | 1.2 | 2.9
RSD: | 0.3817%
n: | 6
Summary: | The RSD of the peak areas for six replicate injections of SST Std is less than 2.0%.
The number of Theoretical Plates (USP) for all peaks is greater than 2000
The Assymetry of all peaks were below 2.0
| Name |  |  | Date | Signature
Analysed by:
Reviewed By:

## Uniformity
Please enter the required information in the cells highlighted in green
Uniformity of Weight Test Report
Sample Name: |  | LAMIVUDINE 150MG & ZIDOVUDINE 300MG
Laboratory Ref No: |  | NDQD201508152
Active Ingredient: |  | LAMIVUDINE & ZIDOVUDINE
Label Claim: |  | Each film coated tablet contains: LAMIVUDINE USP 150mg & ZIDOVUDINE USP 300mg
Date Analysis Started: |  | 2015-08-13 11:25:19
Date Analysis Completed: |  | #REF!
Analysis Data |  | Uniformity of weight
|  | Tablet weight (mg) | % Deviation
|  | 753.52 | -0.7362%
|  | 743.61 | -2.042%
|  | 749.38 | -1.282%
|  | 748.06 | -1.455%
|  | 767.76 | 1.14%
|  | 763.6 | 0.5917%
|  | 744.65 | -1.905%
|  | 759.3 | 0.02523%
|  | 758.59 | -0.0683%
|  | 760.33 | 0.1609%
|  | 766.14 | 0.9263%
|  | 730.5 | -3.769%
|  | 779.86 | 2.734%
|  | 751.89 | -0.9509%
|  | 742.12 | -2.238%
|  | 781.73 | 2.98%
|  | 783.15 | 3.167%
|  | 753.22 | -0.7757%
|  | 761.65 | 0.3348%
|  | 783.11 | 3.162%
| Total | 15182.17
| Average | 759.1085
| Average | % Deviation from mean
| 759.1085 | -5% | 721.1531
|  | 5% | 797.0639
| Name |  | Date | Signature
Analysed by:
Reviewed By:

## LAMIVUDINE
National Quality Control Laboratory
Laboratory Data Calculation Spreadsheet
Please enter the required information in the cells highlighted in green
Analysis Report
Sample Name: | LAMIVUDINE 150MG & ZIDOVUDINE 300MG
Laboratory Ref No: | NDQD201508152 | 21
Active Ingredient: | LAMIVUDINE & ZIDOVUDINE
Label Claim: | Each film coated tablet contains: LAMIVUDINE USP 150mg & ZIDOVUDINE USP 300mg
Date Analysis Started: | 2015-08-13 11:25:19
Date Analysis Completed:
Analysis Data
Reference Substance: | lamivudine
Code: | WRS/L3/6
% age Purity: | 101.34
% Water content: |  | If correction for water content is not needed please enter 0
% Purity corrected for water: | 101.34
Mwt of compound in free base form: | 1 | Enter molecular mass of compound in free base form. If salt conversion is NOT needed, enter 1.
Mwt of compound in salt form: | 1 | Enter molecular mass of compound in salt form. If salt conversion is NOT needed, enter 1.
1 mg of salt is equivalent to | 1 | free base
Initial Standard dilution volume (mL): | 50 |  | Standard A |  | Standard B
1st Dilution Standard transfer Volume (mL: | 5 | Injection | Response: | Normalised Response: | Response: | Normalised Response: |  | Std Response Deviation
1st Dilution Standard Final Volume (mL): | 10 | 1 | 63505417 | 59530427.4839 | 68581409 | 59748001.5584
2nd Dilution Standard Transfer Volume (mL): | 1 | 2 | 62816346 | 58884487.4502 | 68386643 | 59578321.7656 |  | 0.8212%
2nd Dilution Standard Final Volume (mL): | 1 | 3 | 63039899 | 59094047.615 | 68339620 | 59537355.4116
3rd Dilution Standard Volume (mL: | 1 | 4 |  | - |  | -
3rd Dilution Standard Final Volume (mL): | 1 | Average: | 63120554 | 59169654.183 | 68435890.6667 | 59621226.2452
4th Dilution Standard Transfer Volume (mL): | 1 | Mass of RS (mg): | 15.79 |  | 16.99
4th Dilution Standard Final Volume (mL): | 1 | Mass of WRS as free base (mg): | 15.79 |  | 16.99
Standard Dilution Factor | 100 | Purity correction (mg): | 16.0016 |  | 17.2177
If there are no serial dilutions, or only one dilution, enter 1 in all boxes not used. |  | Concentration (mg/mL): | 0.16002 |  | 0.17218
|  | Desired Concentration (mg/mL): | 0.15
|  | Desired Weight as free base (mg): | 15
|  | Desired Weight as salt (mg): | 15
|  | Average Normalised Response: | 59395440.2141
|  | RSD: | 0.5574%
|  | n: | 6
Analysis Data | Determination of Content of Active Ingredient in the Sample
Label Claim: | Each film coated tablet contains: LAMIVUDINE USP 150mg & ZIDOVUDINE USP 300mg
Each Tablet contains | 150 | LAMIVUDINE & ZIDOVUDINE
Average Tablet Content Weight (mg): | 759.1085
Initial Sample dilution Volume (mL): | 100 |  | Powder Weight (mg) | Injection | Response: | Determined Amt (mg) | % Assay
1st Dilution Sample transfer Volume (mL): | 5 | Assay Smp A | 635.91 | 1 | 48885421 | 147.3756 | 98.25%
1st Dilution Sample Final Volume (mL): | 50 |  |  | 2 | 49216283 | 148.3731 | 98.92%
2nd Dilution Sample Transfer Volume (mL): | 1 |  |  | 3 | 49170449 | 148.2349 | 98.82%
2nd Dilution Sample Final Volume (mL): | 1 |  |  | 4 |  | - | -
3rd Dilution Sample Transfer Volume (mL: | 1 | Assay Smp B | 639.79 | 1 | 49145575 | 147.2614 | 98.17%
3rd Dilution Sample Final Volume (mL): | 1 |  |  | 2 | 48960821 | 146.7078 | 97.81%
4th Dilution Sample Transfer Volume (mL): | 1 |  |  | 3 | 49159257 | 147.3024 | 98.2%
4th Dilution Sample Final Volume (mL): | 1 |  |  | 4 |  | - | -
Sample Dilution Factor | 1000 | Assay Smp C | 695.56 | 1 | 52842446 | 145.6432 | 97.1%
Desired Sample Weight (mg): | 759.1085 |  |  | 2 | 53010987 | 146.1078 | 97.41%
If there are no serial dilutions, or only one dilution, enter 1 in all boxes not used. |  |  |  | 3 | 53124891 | 146.4217 | 97.61%
|  |  |  | 4 |  | - | -
[6 empty] | Average: | 98.03%
[6 empty] | RSD: | 0.6246%
[6 empty] | n: | 9
Comment: | The content of | LAMIVUDINE & ZIDOVUDINE |  | in the sample as a percentage of the stated label claim is |  | 98.03%
DISSOLUTION: | Determination of Active Ingredient Dissolved
Reference Substance: | lamivudine
Code: | WRS/L3/6
% age Purity: | 101.34
% Water content: | 0 | If correction for water content is not needed please enter 0
% Purity corrected for water: | 101.34
Mwt of compound in free base form: | 1 | Enter molecular mass of compound in free base form. If salt convertion is NOT needed, enter 1.
Mwt of compound in salt form: | 1 | Enter molecular mass of compound in salt form. If salt convertion is NOT needed, enter 1.
1 mg of salt is equivalent to | 1 | free base
Initial Standard dilution volume (mL): | 50 |  | Standard A |  | Standard B
1st Dilution Standard transfer Volume (mL: | 5 | Injection | Response: | Normalised Response: | Response: | Normalised Response: |  | Std Response Deviation
1st Dilution Standard Final Volume (mL): | 10 | 1 | 67626324 | 64775882.0391 | 64933216 | 65156209.2167
2nd Dilution Standard Transfer Volume (mL): | 1 | 2 | 67895443 | 65033657.7035 | 64483062 | 64704509.3008 |  | 0.001172%
2nd Dilution Standard Final Volume (mL): | 1 | 3 | 67669440 | 64817180.7046 | 64541963 | 64763612.5782
3rd Dilution Standard Volume (mL: | 1 | 4 |  | - |  | -
3rd Dilution Standard Final Volume (mL): | 1 | Average: | 67730402.3333 | 64875573.4824 | 64652747 | 64874777.0319
4th Dilution Standard Transfer Volume (mL): | 1 | Amt of RS (mg): | 17.17 |  | 16.39
4th Dilution Standard Final Volume (mL): | 1 | Amt of RS as free base (mg): | 17.17 |  | 16.39
Standard Dilution Factor | 100 | Purity correction: | 17.4001 |  | 16.6096
If there are no serial dilutions, or only one dilution, enter 1 in all boxes not used. |  | Conc (mg/mL): | 0.174 |  | 0.1661
|  | Desired Concentration (mg/mL): | 0.16667
|  | Desired Weight as free base (mg): | 16.6667
|  | Desired Weight as salt (mg): | 16.6667
|  | Average Normalised Peak Area: | 64875175.2572
|  | RSD: | 0.2748%
|  | n: | 6
Medium Volume (mL): | 900 | Capsule No. | Response: | Amt Released (mg): | %age Released:
1st Dilution Sample transfer Volume (mL: | 1 | 1 | 69039335 | 159.6281 | 106.4%
1st Dilution Sample Final Volume (mL): | 1 | 2 | 68396686 | 158.1422 | 105.4%
2nd Dilution Sample Transfer Volume (mL): | 1 | 3 | 68805946 | 159.0885 | 106.1%
2nd Dilution Sample Final Volume (mL): | 1 | 4 | 67863296 | 156.9089 | 104.6%
3rd Dilution Sample Transfer Volume (mL: | 1 | 5 | 68645450 | 158.7174 | 105.8%
3rd Dilution Sample Final Volume (mL): | 1 | 6 | 68329744 | 157.9874 | 105.3%
4th Dilution Sample Transfer Volume (mL): | 1
4th Dilution Sample Final Volume (mL): | 1 |  |  | Average: | 105.6%
Sample Dilution Factor | 900 |  |  | RSD: | 0.6017%
If there are no serial dilutions, or only one dilution, enter 1 in all boxes not used. |  |  |  | n: | 6
Comment: | The amount of | LAMIVUDINE & ZIDOVUDINE |  | dissolved as a percentage of the stated label claim is |  | 105.6%
| Name |  |  | Date |  | Signature
Analysed by:
Reviewed By:
0

## ZIDOVUDINE
National Quality Control Laboratory
Laboratory Data Calculation Spreadsheet
Please enter the required information in the cells highlighted in green
Analysis Report
Sample Name: | LAMIVUDINE 150MG & ZIDOVUDINE 300MG
Laboratory Ref No: | NDQD201508152 | 21
Active Ingredient: | LAMIVUDINE & ZIDOVUDINE
Label Claim: | Each film coated tablet contains: LAMIVUDINE USP 150mg & ZIDOVUDINE USP 300mg
Date Analysis Started: | 2015-08-13 11:25:19
Date Analysis Completed:
Analysis Data
Reference Substance: | Zidovudine
Code: | NQCL-WRS-Z1-1
% age Purity: | 99
% Water content: |  | If correction for water content is not needed please enter 0
% Purity corrected for water: | 99
Mwt of compound in free base form: | 1 | Enter molecular mass of compound in free base form. If salt conversion is NOT needed, enter 1.
Mwt of compound in salt form: | 1 | Enter molecular mass of compound in salt form. If salt conversion is NOT needed, enter 1.
1 mg of salt is equivalent to | 1 | free base
Initial Standard dilution volume (mL): | 50 |  | Standard A |  | Standard B
1st Dilution Standard transfer Volume (mL: | 5 | Injection | Response: | Normalised Response: | Response: | Normalised Response: |  | Std Response Deviation
1st Dilution Standard Final Volume (mL): | 10 | 1 | 115883001 | 104918018.85 | 107512421 | 103525648.2846
2nd Dilution Standard Transfer Volume (mL): | 1 | 2 | 114251717 | 103441088.8086 | 107073330 | 103102839.6453 |  | 0.8848%
2nd Dilution Standard Final Volume (mL): | 1 | 3 | 114791180 | 103929507.2023 | 106677213 | 102721411.4452
3rd Dilution Standard Volume (mL: | 1 | 4 |  | - |  | -
3rd Dilution Standard Final Volume (mL): | 1 | Average: | 114975299.3333 | 104096204.9536 | 107087654.6667 | 103116633.125
4th Dilution Standard Transfer Volume (mL): | 1 | Mass of RS (mg): | 33.47 |  | 31.47
4th Dilution Standard Final Volume (mL): | 1 | Mass of WRS as free base (mg): | 33.47 |  | 31.47
Standard Dilution Factor | 100 | Purity correction (mg): | 33.1353 |  | 31.1553
If there are no serial dilutions, or only one dilution, enter 1 in all boxes not used. |  | Concentration (mg/mL): | 0.33135 |  | 0.31155
|  | Desired Concentration (mg/mL): | 0.3
|  | Desired Weight as free base (mg): | 30
|  | Desired Weight as salt (mg): | 30
|  | Average Normalised Response: | 103606419.0393
|  | RSD: | 0.7345%
|  | n: | 6
Analysis Data | Determination of Content of Active Ingredient in the Sample
Label Claim: | Each film coated tablet contains: LAMIVUDINE USP 150mg & ZIDOVUDINE USP 300mg
Each Tablet contains | 300 | LAMIVUDINE & ZIDOVUDINE
Average Tablet Content Weight (mg): | 759.1085
Initial Sample dilution Volume (mL): | 100 |  | Powder Weight (mg) | Injection | Response: | Determined Amt (mg) | % Assay
1st Dilution Sample transfer Volume (mL): | 5 | Assay Smp A | 635.91 | 1 | 83929085 | 290.105 | 96.7%
1st Dilution Sample Final Volume (mL): | 50 |  |  | 2 | 84496494 | 292.0663 | 97.36%
2nd Dilution Sample Transfer Volume (mL): | 1 |  |  | 3 | 84402265 | 291.7406 | 97.25%
2nd Dilution Sample Final Volume (mL): | 1 |  |  | 4 |  | - | -
3rd Dilution Sample Transfer Volume (mL: | 1 | Assay Smp B | 639.79 | 1 | 84465303 | 290.1879 | 96.73%
3rd Dilution Sample Final Volume (mL): | 1 |  |  | 2 | 84179279 | 289.2053 | 96.4%
4th Dilution Sample Transfer Volume (mL): | 1 |  |  | 3 | 84418306 | 290.0265 | 96.68%
4th Dilution Sample Final Volume (mL): | 1 |  |  | 4 |  | - | -
Sample Dilution Factor | 1000 | Assay Smp C | 695.56 | 1 | 91338773 | 288.6417 | 96.21%
Desired Sample Weight (mg): | 759.1085 |  |  | 2 | 91602082 | 289.4738 | 96.49%
If there are no serial dilutions, or only one dilution, enter 1 in all boxes not used. |  |  |  | 3 | 91774005 | 290.0171 | 96.67%
|  |  |  | 4 |  | - | -
[6 empty] | Average: | 96.72%
[6 empty] | RSD: | 0.3826%
[6 empty] | n: | 9
Comment: | The content of | LAMIVUDINE & ZIDOVUDINE |  | in the sample as a percentage of the stated label claim is |  | 96.72%
DISSOLUTION: | Determination of Active Ingredient Dissolved
Reference Substance: | Zidovudine
Code: | NQCL-WRS-Z1-1
% age Purity: | 99
% Water content: | 0 | If correction for water content is not needed please enter 0
% Purity corrected for water: | 99
Mwt of compound in free base form: | 1 | Enter molecular mass of compound in free base form. If salt convertion is NOT needed, enter 1.
Mwt of compound in salt form: | 1 | Enter molecular mass of compound in salt form. If salt convertion is NOT needed, enter 1.
1 mg of salt is equivalent to | 1 | free base
Initial Standard dilution volume (mL): | 50 |  | Standard A |  | Standard B
1st Dilution Standard transfer Volume (mL: | 5 | Injection | Response: | Normalised Response: | Response: | Normalised Response: |  | Std Response Deviation
1st Dilution Standard Final Volume (mL): | 10 | 1 | 105700127 | 115437133.7988 | 100996159 | 116897355.5887
2nd Dilution Standard Transfer Volume (mL): | 1 | 2 | 106184688 | 115966332.1506 | 100215300 | 115993555.3542 |  | 0.518%
2nd Dilution Standard Final Volume (mL): | 1 | 3 | 105841680 | 115591726.5421 | 100228916 | 116009315.1059
3rd Dilution Standard Volume (mL: | 1 | 4 |  | - |  | -
3rd Dilution Standard Final Volume (mL): | 1 | Average: | 105908831.6667 | 115665064.1638 | 100480125 | 116300075.3496
4th Dilution Standard Transfer Volume (mL): | 1 | Amt of RS (mg): | 30.83 |  | 29.09
4th Dilution Standard Final Volume (mL): | 1 | Amt of RS as free base (mg): | 30.83 |  | 29.09
Standard Dilution Factor | 100 | Purity correction: | 30.5217 |  | 28.7991
If there are no serial dilutions, or only one dilution, enter 1 in all boxes not used. |  | Conc (mg/mL): | 0.30522 |  | 0.28799
|  | Desired Concentration (mg/mL): | 0.33333
|  | Desired Weight as free base (mg): | 33.3333
|  | Desired Weight as salt (mg): | 33.3333
|  | Average Normalised Peak Area: | 115982569.7567
|  | RSD: | 0.4376%
|  | n: | 6
Medium Volume (mL): | 900 | Capsule No. | Response: | Amt Released (mg): | %age Released:
1st Dilution Sample transfer Volume (mL: | 1 | 1 | 116420960 | 301.1339 | 100.4%
1st Dilution Sample Final Volume (mL): | 1 | 2 | 118231852 | 305.818 | 101.9%
2nd Dilution Sample Transfer Volume (mL): | 1 | 3 | 115893482 | 299.7696 | 99.92%
2nd Dilution Sample Final Volume (mL): | 1 | 4 | 117162256 | 303.0514 | 101%
3rd Dilution Sample Transfer Volume (mL: | 1 | 5 | 115689254 | 299.2413 | 99.75%
3rd Dilution Sample Final Volume (mL): | 1 | 6 | 118025759 | 305.2849 | 101.8%
4th Dilution Sample Transfer Volume (mL): | 1
4th Dilution Sample Final Volume (mL): | 1 |  |  | Average: | 100.8%
Sample Dilution Factor | 900 |  |  | RSD: | 0.9228%
If there are no serial dilutions, or only one dilution, enter 1 in all boxes not used. |  |  |  | n: | 6
Comment: | The amount of | LAMIVUDINE & ZIDOVUDINE |  | dissolved as a percentage of the stated label claim is |  | 100.8%
| Name |  |  | Date |  | Signature
Analysed by:
Reviewed By:
0