## SST (Nevirapine)
HPLC System Suitability Report
Analysis Data | Assay
Sample(s) | Lamivudine 150mg + Zidovudine 300mg + Nevirapine 200mg Tablets
Reference Substance: | Nevirapine
% age Purity: | 99.15
Weight (mg): | 21.47
Standard Conc (mg/mL): | 0.2
Injection Number | Peak Areas | Theoretical Plates (USP) | Tailing Factor (Assym) | Retention Times (min)
1 | 56229963 | 5196.4 | 1.1 | 5.3
2 | 56107324 | 5101.9 | 1.1 | 5.3
3 | 55915029 | 5053.2 | 1.1 | 5.3
4 | 55713805 | 5048.5 | 1.1 | 5.3
5 | 55892132 | 5029.2 | 1.1 | 5.3
6 | 55789387 | 5007.1 | 1.1 | 5.3
Averages: | 55941273.3333 | 5072.7167 | 1.1 | 5.3
RSD: | 0.3474%
n: | 6
Summary: | The RSD of the peak areas for six replicate injections of SST Std is less than 2.0%.
The number of Theoretical Plates (USP) for all peaks is greater than 2000
The Assymetry of all peaks were below 2.0
Analysis Data | Dissolution
Reference Substance: | Nevirapine
% age Purity: | 99.15
Weight (mg): | 24.32
Standard Conc (mg/mL): | 0.2
Injection Number |  |  |  | Retention Times (min)
1 | 62355110 | 6467.1 | 1.1 | 5.2
2 | 62194857 | 6688 | 1.1 | 5.2
3 | 62240540 | 6697.6 | 1.1 | 5.2
4 | 62080178 | 6671.1 | 1.1 | 5.2
5 | 62487633 | 6700.3 | 1.1 | 5.2
6 | 62461086 | 6676.4 | 1.1 | 5.2
Averages: | 62303234 | 6650.0833 | 1.1 | 5.2
RSD: | 0.2558%
n: | 6
Summary: | The RSD of the peak areas for six replicate injections of SST Std is less than 2.0%.
The number of Theoretical Plates (USP) for all peaks is greater than 2000
The Assymetry of all peaks were below 2.0
| Name |  |  | Date | Signature
Analysed by:
Reviewed By:

## SST(zidovudine)
HPLC System Suitability Report
Analysis Data | Assay
Sample(s) | Lamivudine 150mg + Zidovudine 300mg + Nevirapine 200mg Tablets
Reference Substance: | zidovudine
% age Purity: | 99
Weight (mg): | 33.47
Standard Conc (mg/mL): | 0.3
Injection Number | Peak Areas | Theoretical Plates (USP) | Tailing Factor (Assym) | Retention Times (min)
1 | 116462205 | 5784.9 | 1.1 | 3.8
2 | 116077824 | 6057.8 | 1.1 | 3.8
3 | 115897625 | 5980 | 1.1 | 3.8
4 | 115639780 | 5998.3 | 1.1 | 3.8
5 | 115536564 | 6015.3 | 1.1 | 3.8
6 | 115085168 | 5991.4 | 1.1 | 3.8
Averages: | 115783194.3333 | 5971.2833 | 1.1 | 3.8
RSD: | 0.4105%
n: | 6
Summary: | The RSD of the peak areas for six replicate injections of SST Std is less than 2.0%.
The number of Theoretical Plates (USP) for all peaks is greater than 2000
The Assymetry of all peaks were below 2.0
Analysis Data | Dissolution
Reference Substance: | zidovudine
% age Purity: | 99
Weight (mg): | 30.83
Standard Conc (mg/mL): | 0.3
Injection Number |  |  |  | Retention Times (min)
1 | 105643420 | 6520.7 | 1.1 | 3.7
2 | 105918157 | 6756.6 | 1.1 | 3.7
3 | 106249366 | 6728.6 | 1.1 | 3.7
4 | 105909137 | 6734.9 | 1.1 | 3.7
5 | 106628382 | 6703.8 | 1.1 | 3.7
6 | 106437282 | 6738.2 | 1.1 | 3.7
Averages: | 106130957.3333 | 6697.1333 | 1.1 | 3.7
RSD: | 0.3494%
n: | 6
Summary: | The RSD of the peak areas for six replicate injections of SST Std is less than 2.0%.
The number of Theoretical Plates (USP) for all peaks is greater than 2000
The Assymetry of all peaks were below 2.0
| Name |  |  | Date | Signature
Analysed by:
Reviewed By:

## SST(lamivudine)
HPLC System Suitability Report
Analysis Data | Assay
Sample(s) | Lamivudine 150mg + Zidovudine 300mg + Nevirapine 200mg Tablets
Reference Substance: | Lamivudine
% age Purity: | 101.34
Weight (mg): | 15.79
Standard Conc (mg/mL): | 0.15
Injection Number | Peak Areas | Theoretical Plates (USP) | Tailing Factor (Assym) | Retention Times (min)
1 | 63688632 | 5784.9 | 1.2 | 2.9
2 | 63516846 | 5736.6 | 1.2 | 2.9
3 | 63420754 | 5670.5 | 1.2 | 2.9
4 | 63185189 | 5643.3 | 1.2 | 2.9
5 | 63301218 | 5678 | 1.1 | 2.9
6 | 62960071 | 5674.6 | 1.2 | 2.9
Averages: | 63345451.6667 | 5697.9833 | 1.1833 | 2.9
RSD: | 0.4049%
n: | 6
Summary: | The RSD of the peak areas for six replicate injections of SST Std is less than 2.0%.
The number of Theoretical Plates (USP) for all peaks is greater than 2000
The Assymetry of all peaks were below 2.0
Analysis Data | Dissolution
Reference Substance: | Lamivudine
% age Purity: | 101.34
Weight (mg): | 15.79
Standard Conc (mg/mL): | 0.15
Injection Number |  |  |  | Retention Times (min)
1 | 67460583 | 6239.8 | 1.2 | 2.9
2 | 67795040 | 6416.5 | 1.2 | 2.9
3 | 67961719 | 6382.3 | 1.2 | 2.9
4 | 67746098 | 6382.3 | 1.2 | 2.9
5 | 68215475 | 6412 | 1.2 | 2.9
6 | 68008695 | 6418.9 | 1.2 | 2.9
Averages: | 67864601.6667 | 6375.3 | 1.2 | 2.9
RSD: | 0.3817%
n: | 6
Summary: | The RSD of the peak areas for six replicate injections of SST Std is less than 2.0%.
The number of Theoretical Plates (USP) for all peaks is greater than 2000
The Assymetry of all peaks were below 2.0
| Name |  |  | Date | Signature
Analysed by:
Reviewed By:

## Uniformity
Please enter the required information in the cells highlighted in green
Uniformity of Weight Test Report
Sample Name: |  | Lamivudine 150mg + Zidovudine 300mg + Nevirapine 200mg Tablets
Laboratory Ref No: |  | NDQD201508155
Active Ingredient: |  | Each film coated tablet contains: Lamivudine USP 150mg Zidovudine USP 300mg Nevirapine USP 200mg
Label Claim: |  | Lamivudine 150mg + Zidovudine 300mg + Nevirapine 200mg
Date Analysis Started: |  | 2015-08-13 11:35:35
Date Analysis Completed: |  | #REF!
Analysis Data |  | Uniformity of weight
|  | Tablet weight (mg) | % Deviation
|  | 1034.57 | -2.1%
|  | 1058.88 | 0.2005%
|  | 1053.55 | -0.3039%
|  | 1066.47 | 0.9187%
|  | 1047.96 | -0.8329%
|  | 1064.77 | 0.7578%
|  | 1050.3 | -0.6114%
|  | 1067.6 | 1.026%
|  | 1052.93 | -0.3626%
|  | 1056.19 | -0.05408%
|  | 1067.22 | 0.9897%
|  | 1042.71 | -1.33%
|  | 1061.42 | 0.4408%
|  | 1045.82 | -1.035%
|  | 1077.24 | 1.938%
|  | 1052.36 | -0.4165%
|  | 1055.39 | -0.1298%
|  | 1075.08 | 1.733%
|  | 1050 | -0.6398%
|  | 1054.77 | -0.1885%
| Total | 21135.23
| Average | 1056.7615
| Average | % Deviation from mean
| 1056.7615 | -5% | 1003.9234
|  | 5% | 1109.5996
| Name |  | Date | Signature
Analysed by:
Reviewed By:

## LAMIVUDINE
National Quality Control Laboratory
Laboratory Data Calculation Spreadsheet
Please enter the required information in the cells highlighted in green
Analysis Report
Sample Name: | Lamivudine 150mg + Zidovudine 300mg + Nevirapine 200mg Tablets
Laboratory Ref No: | NDQD201508155 | 21
Active Ingredient: | Each film coated tablet contains: Lamivudine USP 150mg Zidovudine USP 300mg Nevirapine USP 200mg
Label Claim: | Lamivudine 150mg + Zidovudine 300mg + Nevirapine 200mg
Date Analysis Started: | 2015-08-13 11:35:35
Date Analysis Completed:
Analysis Data
Reference Substance: | lamivudine
Code: | WRS/L3/6
% age Purity: | 101.34
% Water content: |  | If correction for water content is not needed please enter 0
% Purity corrected for water: | 101.34
Mwt of compound in free base form: | 1 | Enter molecular mass of compound in free base form. If salt conversion is NOT needed, enter 1.
Mwt of compound in salt form: | 1 | Enter molecular mass of compound in salt form. If salt conversion is NOT needed, enter 1.
1 mg of salt is equivalent to | 1 | free base
Initial Standard dilution volume (mL): | 50 |  | Standard A |  | Standard B
1st Dilution Standard transfer Volume (mL: | 5 | Injection | Response: | Normalised Response: | Response: | Normalised Response: |  | Std Response Deviation
1st Dilution Standard Final Volume (mL): | 10 | 1 | 63505417 | 7937390.3312 | 68581409 | 7966400.2078
2nd Dilution Standard Transfer Volume (mL): | 1 | 2 | 62816346 | 7851264.9934 | 68386643 | 7943776.2354 |  | 0.8212%
2nd Dilution Standard Final Volume (mL): | 1 | 3 | 63039899 | 7879206.3487 | 68339620 | 7938314.0549
3rd Dilution Standard Volume (mL: | 1 | 4 |  | - |  | -
3rd Dilution Standard Final Volume (mL): | 1 | Average: | 63120554 | 7889287.2244 | 68435890.6667 | 7949496.8327
4th Dilution Standard Transfer Volume (mL): | 1 | Mass of RS (mg): | 15.79 |  | 16.99
4th Dilution Standard Final Volume (mL): | 1 | Mass of WRS as free base (mg): | 15.79 |  | 16.99
Standard Dilution Factor | 100 | Purity correction (mg): | 16.0016 |  | 17.2177
If there are no serial dilutions, or only one dilution, enter 1 in all boxes not used. |  | Concentration (mg/mL): | 0.16002 |  | 0.17218
|  | Desired Concentration (mg/mL): | 0.02
|  | Desired Weight as free base (mg): | 2
|  | Desired Weight as salt (mg): | 2
|  | Average Normalised Response: | 7919392.0285
|  | RSD: | 0.5574%
|  | n: | 6
Analysis Data | Determination of Content of Active Ingredient in the Sample
Label Claim: | Lamivudine 150mg + Zidovudine 300mg + Nevirapine 200mg
Each Tablet contains | 150 | Each film coated tablet contains: Lamivudine USP 150mg Zidovudine USP 300mg Nevirapine USP 200mg
Average Tablet Content Weight (mg): | 1056.7615
Initial Sample dilution Volume (mL): | 100 |  | Powder Weight (mg) | Injection | Response: | Determined Amt (mg) | % Assay
1st Dilution Sample transfer Volume (mL): | 5 | Assay Smp A | 932.65 | 1 | 53325623 | 152.5922 | 101.7%
1st Dilution Sample Final Volume (mL): | 50 |  |  | 2 | 53171819 | 152.1521 | 101.4%
2nd Dilution Sample Transfer Volume (mL): | 1 |  |  | 3 | 53292453 | 152.4973 | 101.7%
2nd Dilution Sample Final Volume (mL): | 1 |  |  | 4 |  | - | -
3rd Dilution Sample Transfer Volume (mL: | 1 | Assay Smp B | 804.18 | 1 | 44712613 | 148.3857 | 98.92%
3rd Dilution Sample Final Volume (mL): | 1 |  |  | 2 | 44530042 | 147.7798 | 98.52%
4th Dilution Sample Transfer Volume (mL): | 1 |  |  | 3 | 44671289 | 148.2485 | 98.83%
4th Dilution Sample Final Volume (mL): | 1 |  |  | 4 |  | - | -
Sample Dilution Factor | 1000 | Assay Smp C | 823.51 | 1 | 46810859 | 151.7025 | 101.1%
Desired Sample Weight (mg): | 140.9015 |  |  | 2 | 46797494 | 151.6592 | 101.1%
If there are no serial dilutions, or only one dilution, enter 1 in all boxes not used. |  |  |  | 3 | 46885486 | 151.9444 | 101.3%
|  |  |  | 4 |  | - | -
[6 empty] | Average: | 100.5%
|  |  | 804.18 |  |  | RSD: | 1.331%
[6 empty] | n: | 9
Comment: | The content of | Each film coated tablet contains: Lamivudine USP 150mg Zidovudine USP 300mg Nevirapine USP 200mg |  | in the sample as a percentage of the stated label claim is |  | 100.5%
DISSOLUTION: | Determination of Active Ingredient Dissolved
Reference Substance: | lamivudine
Code: | WRS/L3/6
% age Purity: | 101.34
% Water content: | 0 | If correction for water content is not needed please enter 0
% Purity corrected for water: | 101.34
Mwt of compound in free base form: | 154.46 | Enter molecular mass of compound in free base form. If salt convertion is NOT needed, enter 1.
Mwt of compound in salt form: | 165.23 | Enter molecular mass of compound in salt form. If salt convertion is NOT needed, enter 1.
1 mg of salt is equivalent to | 0.93482 | free base
Initial Standard dilution volume (mL): | 50 |  | Standard A |  | Standard B
1st Dilution Standard transfer Volume (mL: | 5 | Injection | Response: | Normalised Response: | Response: | Normalised Response: |  | Std Response Deviation
1st Dilution Standard Final Volume (mL): | 10 | 1 | 67626324 | 69292496.3701 | 64933216 | 69699342.5409
2nd Dilution Standard Transfer Volume (mL): | 1 | 2 | 67895443 | 69568245.9041 | 64483062 | 69216147.0398 |  | 0.001172%
2nd Dilution Standard Final Volume (mL): | 1 | 3 | 67669440 | 69336674.6589 | 64541963 | 69279371.3991
3rd Dilution Standard Volume (mL: | 1 | 4 |  | - |  | -
3rd Dilution Standard Final Volume (mL): | 1 | Average: | 67730402.3333 | 69399138.9777 | 64652747 | 69398286.9933
4th Dilution Standard Transfer Volume (mL): | 1 | Amt of RS (mg): | 17.17 |  | 16.39
4th Dilution Standard Final Volume (mL): | 1 | Amt of RS as free base (mg): | 16.0508 |  | 15.3217
Standard Dilution Factor | 100 | Purity correction: | 16.2659 |  | 15.527
If there are no serial dilutions, or only one dilution, enter 1 in all boxes not used. |  | Conc (mg/mL): | 0.16266 |  | 0.15527
|  | Desired Concentration (mg/mL): | 0.16667
|  | Desired Weight as free base (mg): | 16.6667
|  | Desired Weight as salt (mg): | 16.6667
|  | Average Normalised Peak Area: | 69398712.9855
|  | RSD: | 0.2748%
|  | n: | 6
Medium Volume (mL): | 900 | Capsule No. | Response: | Amt Released (mg): | %age Released:
1st Dilution Sample transfer Volume (mL: | 1 | 1 | 65484312 | 141.5393 | 94.36%
1st Dilution Sample Final Volume (mL): | 1 | 2 | 64364618 | 139.1192 | 92.75%
2nd Dilution Sample Transfer Volume (mL): | 1 | 3 | 64238210 | 138.846 | 92.56%
2nd Dilution Sample Final Volume (mL): | 1 | 4 | 65760964 | 142.1373 | 94.76%
3rd Dilution Sample Transfer Volume (mL: | 1 | 5 | 63663592 | 137.604 | 91.74%
3rd Dilution Sample Final Volume (mL): | 1 | 6 | 63845789 | 137.9978 | 92%
4th Dilution Sample Transfer Volume (mL): | 1
4th Dilution Sample Final Volume (mL): | 1 |  |  | Average: | 93.03%
Sample Dilution Factor | 900 |  |  | RSD: | 1.342%
If there are no serial dilutions, or only one dilution, enter 1 in all boxes not used. |  |  |  | n: | 6
Comment: | The amount of | Each film coated tablet contains: Lamivudine USP 150mg Zidovudine USP 300mg Nevirapine USP 200mg |  | dissolved as a percentage of the stated label claim is |  | 93.03%
| Name |  |  | Date |  | Signature
Analysed by:
Reviewed By:
0

## ZIDOVUDINE
National Quality Control Laboratory
Laboratory Data Calculation Spreadsheet
Please enter the required information in the cells highlighted in green
Analysis Report
Sample Name: | Lamivudine 150mg + Zidovudine 300mg + Nevirapine 200mg Tablets
Laboratory Ref No: | NDQD201508155 | 21
Active Ingredient: | Each film coated tablet contains: Lamivudine USP 150mg Zidovudine USP 300mg Nevirapine USP 200mg
Label Claim: | Lamivudine 150mg + Zidovudine 300mg + Nevirapine 200mg
Date Analysis Started: | 2015-08-13 11:35:35
Date Analysis Completed:
Analysis Data
Reference Substance: | Zidovudine
Code: | NQCL-WRS-Z1-1
% age Purity: | 99
% Water content: |  | If correction for water content is not needed please enter 0
% Purity corrected for water: | 99
Mwt of compound in free base form: | 1 | Enter molecular mass of compound in free base form. If salt conversion is NOT needed, enter 1.
Mwt of compound in salt form: | 1 | Enter molecular mass of compound in salt form. If salt conversion is NOT needed, enter 1.
1 mg of salt is equivalent to | 1 | free base
Initial Standard dilution volume (mL): | 50 |  | Standard A |  | Standard B
1st Dilution Standard transfer Volume (mL: | 5 | Injection | Response: | Normalised Response: | Response: | Normalised Response: |  | Std Response Deviation
1st Dilution Standard Final Volume (mL): | 10 | 1 | 115883001 | 104918018.85 | 107512421 | 104522045.2844
2nd Dilution Standard Transfer Volume (mL): | 1 | 2 | 114251717 | 103441088.8086 | 107073330 | 104095167.2646 |  | 0.01153%
2nd Dilution Standard Final Volume (mL): | 1 | 3 | 114791180 | 103929507.2023 | 106677213 | 103710067.9558
3rd Dilution Standard Volume (mL: | 1 | 4 |  | - |  | -
3rd Dilution Standard Final Volume (mL): | 1 | Average: | 114975299.3333 | 104096204.9536 | 107087654.6667 | 104109093.5016
4th Dilution Standard Transfer Volume (mL): | 1 | Mass of RS (mg): | 33.47 |  | 31.17
4th Dilution Standard Final Volume (mL): | 1 | Mass of WRS as free base (mg): | 33.47 |  | 31.17
Standard Dilution Factor | 100 | Purity correction (mg): | 33.1353 |  | 30.8583
If there are no serial dilutions, or only one dilution, enter 1 in all boxes not used. |  | Concentration (mg/mL): | 0.33135 |  | 0.30858
|  | Desired Concentration (mg/mL): | 0.3
|  | Desired Weight as free base (mg): | 30
|  | Desired Weight as salt (mg): | 30
|  | Average Normalised Response: | 104102649.2276
|  | RSD: | 0.5195%
|  | n: | 6
Analysis Data | Determination of Content of Active Ingredient in the Sample
Label Claim: | Lamivudine 150mg + Zidovudine 300mg + Nevirapine 200mg
Each Tablet contains | 300 | Each film coated tablet contains: Lamivudine USP 150mg Zidovudine USP 300mg Nevirapine USP 200mg
Average Tablet Content Weight (mg): | 1056.7615
Initial Sample dilution Volume (mL): | 100 |  | Powder Weight (mg) | Injection | Response: | Determined Amt (mg) | % Assay
1st Dilution Sample transfer Volume (mL): | 5 | Assay Smp A | 932.65 | 1 | 91461226 | 298.6447 | 99.55%
1st Dilution Sample Final Volume (mL): | 50 |  |  | 2 | 91192351 | 297.7667 | 99.26%
2nd Dilution Sample Transfer Volume (mL): | 1 |  |  | 3 | 91406241 | 298.4651 | 99.49%
2nd Dilution Sample Final Volume (mL): | 1 |  |  | 4 |  | - | -
3rd Dilution Sample Transfer Volume (mL: | 1 | Assay Smp B | 804.18 | 1 | 77363646 | 292.968 | 97.66%
3rd Dilution Sample Final Volume (mL): | 1 |  |  | 2 | 77010554 | 291.6308 | 97.21%
4th Dilution Sample Transfer Volume (mL): | 1 |  |  | 3 | 77266449 | 292.5999 | 97.53%
4th Dilution Sample Final Volume (mL): | 1 |  |  | 4 |  | - | -
Sample Dilution Factor | 1000 | Assay Smp C | 823.51 | 1 | 80460353 | 297.5428 | 99.18%
Desired Sample Weight (mg): | 1056.7615 |  |  | 2 | 80399304 | 297.3171 | 99.11%
If there are no serial dilutions, or only one dilution, enter 1 in all boxes not used. |  |  |  | 3 | 80568906 | 297.9443 | 99.31%
|  |  |  | 4 |  | - | -
[6 empty] | Average: | 98.7%
[6 empty] | RSD: | 0.9541%
[6 empty] | n: | 9
Comment: | The content of | Each film coated tablet contains: Lamivudine USP 150mg Zidovudine USP 300mg Nevirapine USP 200mg |  | in the sample as a percentage of the stated label claim is |  | 98.7%
DISSOLUTION: | Determination of Active Ingredient Dissolved
Reference Substance: | Zidovudine
Code: | NQCL-WRS-Z1-1
% age Purity: | 99
% Water content: | 0 | If correction for water content is not needed please enter 0
% Purity corrected for water: | 99
Mwt of compound in free base form: | 1 | Enter molecular mass of compound in free base form. If salt convertion is NOT needed, enter 1.
Mwt of compound in salt form: | 1 | Enter molecular mass of compound in salt form. If salt convertion is NOT needed, enter 1.
1 mg of salt is equivalent to | 1 | free base
Initial Standard dilution volume (mL): | 50 |  | Standard A |  | Standard B
1st Dilution Standard transfer Volume (mL: | 5 | Injection | Response: | Normalised Response: | Response: | Normalised Response: |  | Std Response Deviation
1st Dilution Standard Final Volume (mL): | 10 | 1 | 105700127 | 115437133.7988 | 100996159 | 116897355.5887
2nd Dilution Standard Transfer Volume (mL): | 1 | 2 | 106184688 | 115966332.1506 | 100215300 | 115993555.3542 |  | 0.518%
2nd Dilution Standard Final Volume (mL): | 1 | 3 | 105841680 | 115591726.5421 | 100228916 | 116009315.1059
3rd Dilution Standard Volume (mL: | 1 | 4 |  | - |  | -
3rd Dilution Standard Final Volume (mL): | 1 | Average: | 105908831.6667 | 115665064.1638 | 100480125 | 116300075.3496
4th Dilution Standard Transfer Volume (mL): | 1 | Amt of RS (mg): | 30.83 |  | 29.09
4th Dilution Standard Final Volume (mL): | 1 | Amt of RS as free base (mg): | 30.83 |  | 29.09
Standard Dilution Factor | 100 | Purity correction: | 30.5217 |  | 28.7991
If there are no serial dilutions, or only one dilution, enter 1 in all boxes not used. |  | Conc (mg/mL): | 0.30522 |  | 0.28799
|  | Desired Concentration (mg/mL): | 0.33333
|  | Desired Weight as free base (mg): | 33.3333
|  | Desired Weight as salt (mg): | 33.3333
|  | Average Normalised Peak Area: | 115982569.7567
|  | RSD: | 0.4376%
|  | n: | 6
Medium Volume (mL): | 900 | Capsule No. | Response: | Amt Released (mg): | %age Released:
1st Dilution Sample transfer Volume (mL: | 1 | 1 | 114513895 | 296.2011 | 98.73%
1st Dilution Sample Final Volume (mL): | 1 | 2 | 113629203 | 293.9128 | 97.97%
2nd Dilution Sample Transfer Volume (mL): | 1 | 3 | 118085363 | 305.4391 | 101.8%
2nd Dilution Sample Final Volume (mL): | 1 | 4 | 115611364 | 299.0398 | 99.68%
3rd Dilution Sample Transfer Volume (mL: | 1 | 5 | 115024757 | 297.5225 | 99.17%
3rd Dilution Sample Final Volume (mL): | 1 | 6 | 114140553 | 295.2354 | 98.41%
4th Dilution Sample Transfer Volume (mL): | 1
4th Dilution Sample Final Volume (mL): | 1 |  |  | Average: | 99.3%
Sample Dilution Factor | 900 |  |  | RSD: | 1.377%
If there are no serial dilutions, or only one dilution, enter 1 in all boxes not used. |  |  |  | n: | 6
Comment: | The amount of | Each film coated tablet contains: Lamivudine USP 150mg Zidovudine USP 300mg Nevirapine USP 200mg |  | dissolved as a percentage of the stated label claim is |  | 99.3%
| Name |  |  | Date |  | Signature
Analysed by:
Reviewed By:
0

## NEVIRAPINE
National Quality Control Laboratory
Laboratory Data Calculation Spreadsheet
Please enter the required information in the cells highlighted in green
Analysis Report
Sample Name: | Lamivudine 150mg + Zidovudine 300mg + Nevirapine 200mg Tablets
Laboratory Ref No: | NDQD201508155 | 21
Active Ingredient: | Each film coated tablet contains: Lamivudine USP 150mg Zidovudine USP 300mg Nevirapine USP 200mg
Label Claim: | Lamivudine 150mg + Zidovudine 300mg + Nevirapine 200mg
Date Analysis Started: | 2015-08-13 11:35:35
Date Analysis Completed:
Analysis Data
Reference Substance: | NEVIRAPINE
Code: | WRS/N1-2
% age Purity: | 99.15
% Water content: |  | If correction for water content is not needed please enter 0
% Purity corrected for water: | 99.15
Mwt of compound in free base form: | 1 | Enter molecular mass of compound in free base form. If salt conversion is NOT needed, enter 1.
Mwt of compound in salt form: | 1 | Enter molecular mass of compound in salt form. If salt conversion is NOT needed, enter 1.
1 mg of salt is equivalent to | 1 | free base
Initial Standard dilution volume (mL): | 50 |  | Standard A |  | Standard B
1st Dilution Standard transfer Volume (mL: | 5 | Injection | Response: | Normalised Response: | Response: | Normalised Response: |  | Std Response Deviation
1st Dilution Standard Final Volume (mL): | 10 | 1 | 55915806 | 52533921.6597 | 49286327 | 52713523.0584
2nd Dilution Standard Transfer Volume (mL): | 1 | 2 | 55543086 | 52183744.4078 | 49171145 | 52590331.7114 |  | 0.4243%
2nd Dilution Standard Final Volume (mL): | 1 | 3 | 55727326 | 52356841.255 | 49114126 | 52529347.8127
3rd Dilution Standard Volume (mL: | 1 | 4 |  | - |  | -
3rd Dilution Standard Final Volume (mL): | 1 | Average: | 55728739.3333 | 52358169.1075 | 49190532.6667 | 52611067.5275
4th Dilution Standard Transfer Volume (mL): | 1 | Mass of RS (mg): | 21.47 |  | 18.86
4th Dilution Standard Final Volume (mL): | 1 | Mass of WRS as free base (mg): | 21.47 |  | 18.86
Standard Dilution Factor | 100 | Purity correction (mg): | 21.2875 |  | 18.6997
If there are no serial dilutions, or only one dilution, enter 1 in all boxes not used. |  | Concentration (mg/mL): | 0.21288 |  | 0.187
|  | Desired Concentration (mg/mL): | 0.2
|  | Desired Weight as free base (mg): | 20
|  | Desired Weight as salt (mg): | 20
|  | Average Normalised Response: | 52484618.3175
|  | RSD: | 0.3563%
|  | n: | 6
Analysis Data | Determination of Content of Active Ingredient in the Sample
Label Claim: | Lamivudine 150mg + Zidovudine 300mg + Nevirapine 200mg
Each Tablet contains | 200 | Each film coated tablet contains: Lamivudine USP 150mg Zidovudine USP 300mg Nevirapine USP 200mg
Average Tablet Content Weight (mg): | 1056.7615
Initial Sample dilution Volume (mL): | 100 |  | Powder Weight (mg) | Injection | Response: | Determined Amt (mg) | % Assay
1st Dilution Sample transfer Volume (mL): | 5 | Assay Smp A | 932.65 | 1 | 46091816 | 199.0124 | 99.51%
1st Dilution Sample Final Volume (mL): | 50 |  |  | 2 | 45939004 | 198.3526 | 99.18%
2nd Dilution Sample Transfer Volume (mL): | 1 |  |  | 3 | 46063813 | 198.8915 | 99.45%
2nd Dilution Sample Final Volume (mL): | 1 |  |  | 4 |  | - | -
3rd Dilution Sample Transfer Volume (mL: | 1 | Assay Smp B | 804.18 | 1 | 38792878 | 194.2557 | 97.13%
3rd Dilution Sample Final Volume (mL): | 1 |  |  | 2 | 38605013 | 193.3149 | 96.66%
4th Dilution Sample Transfer Volume (mL): | 1 |  |  | 3 | 38720372 | 193.8926 | 96.95%
4th Dilution Sample Final Volume (mL): | 1 |  |  | 4 |  | - | -
Sample Dilution Factor | 1000 | Assay Smp C | 823.51 | 1 | 40373478 | 197.425 | 98.71%
Desired Sample Weight (mg): | 1056.7615 |  |  | 2 | 40343565 | 197.2788 | 98.64%
If there are no serial dilutions, or only one dilution, enter 1 in all boxes not used. |  |  |  | 3 | 40423960 | 197.6719 | 98.84%
|  |  |  | 4 |  | - | -
[6 empty] | Average: | 98.34%
[6 empty] | RSD: | 1.137%
[6 empty] | n: | 9
Comment: | The content of | Each film coated tablet contains: Lamivudine USP 150mg Zidovudine USP 300mg Nevirapine USP 200mg |  | in the sample as a percentage of the stated label claim is |  | 98.34%
DISSOLUTION: | Determination of Active Ingredient Dissolved
Reference Substance: | NEVIRAPINE
Code: | WRS/N1-2
% age Purity: | 99.15
% Water content: | 0 | If correction for water content is not needed please enter 0
% Purity corrected for water: | 99.15
Mwt of compound in free base form: | 1 | Enter molecular mass of compound in free base form. If salt convertion is NOT needed, enter 1.
Mwt of compound in salt form: | 1 | Enter molecular mass of compound in salt form. If salt convertion is NOT needed, enter 1.
1 mg of salt is equivalent to | 1 | free base
Initial Standard dilution volume (mL): | 50 |  | Standard A |  | Standard B
1st Dilution Standard transfer Volume (mL: | 5 | Injection | Response: | Normalised Response: | Response: | Normalised Response: |  | Std Response Deviation
1st Dilution Standard Final Volume (mL): | 10 | 1 | 62028252 | 57163753.749 | 60042994 | 57682273.4156
2nd Dilution Standard Transfer Volume (mL): | 1 | 2 | 62357615 | 57467286.8136 | 59746596 | 57397528.946 |  | 0.2452%
2nd Dilution Standard Final Volume (mL): | 1 | 3 | 62281686 | 57397312.463 | 59736891 | 57388205.5192
3rd Dilution Standard Volume (mL: | 1 | 4 |  | - |  | -
3rd Dilution Standard Final Volume (mL): | 1 | Average: | 62222517.6667 | 57342784.3419 | 59842160.3333 | 57489335.9603
4th Dilution Standard Transfer Volume (mL): | 1 | Amt of RS (mg): | 24.32 |  | 23.33
4th Dilution Standard Final Volume (mL): | 1 | Amt of RS as free base (mg): | 24.32 |  | 23.33
Standard Dilution Factor | 100 | Purity correction: | 24.1133 |  | 23.1317
If there are no serial dilutions, or only one dilution, enter 1 in all boxes not used. |  | Conc (mg/mL): | 0.24113 |  | 0.23132
|  | Desired Concentration (mg/mL): | 0.22222
|  | Desired Weight as free base (mg): | 22.2222
|  | Desired Weight as salt (mg): | 22.2222
|  | Average Normalised Peak Area: | 57416060.1511
|  | RSD: | 0.29%
|  | n: | 6
Medium Volume (mL): | 900 | Capsule No. | Response: | Amt Released (mg): | %age Released:
1st Dilution Sample transfer Volume (mL: | 1 | 1 | 56278020 | 196.0358 | 98.02%
1st Dilution Sample Final Volume (mL): | 1 | 2 | 56029269 | 195.1693 | 97.58%
2nd Dilution Sample Transfer Volume (mL): | 1 | 3 | 58394196 | 203.4072 | 101.7%
2nd Dilution Sample Final Volume (mL): | 1 | 4 | 65760964 | 229.0682 | 114.5%
3rd Dilution Sample Transfer Volume (mL: | 1 | 5 | 56873110 | 198.1087 | 99.05%
3rd Dilution Sample Final Volume (mL): | 1 | 6 | 56379204 | 196.3883 | 98.19%
4th Dilution Sample Transfer Volume (mL): | 1
4th Dilution Sample Final Volume (mL): | 1 |  |  | Average: | 101.5%
Sample Dilution Factor | 900 |  |  | RSD: | 6.449%
If there are no serial dilutions, or only one dilution, enter 1 in all boxes not used. |  |  |  | n: | 6
Comment: | The amount of | Each film coated tablet contains: Lamivudine USP 150mg Zidovudine USP 300mg Nevirapine USP 200mg |  | dissolved as a percentage of the stated label claim is |  | 101.5%
| Name |  |  | Date |  | Signature
Analysed by:
Reviewed By:
0