## SST
HPLC System Suitability Report
Analysis Data | Assay
Sample(s) | ABACAVIR SULFATE 300MG TABLETS
Reference Substance: | NDQD201508158
% age Purity: | 99.4
Weight (mg): | 30.13
Standard Conc (mg/mL): | 0.25569
Injection Number | Peak Areas | Theoretical Plates (USP) | Tailing Factor (Assym) | Retention Times (min)
1 | 45994636 | 7436.49 | 1.06 | 7
2 | 45974352 | 7406.94 | 1.05 | 7.01
3 | 46210905 | 7350.18 | 1.05 | 7.02
4 | 46345916 | 7390.44 | 1.04 | 7.01
5 | 46271118 | 7318.72 | 1.06 | 7.01
6 | 46269446 | 7283.77 | 1.04 | 7.04
Averages: | 46177728.8333 | 7364.4233 | 1.05 | 7.015
RSD: | 0.3374%
n: | 6
Summary: | The RSD of the peak areas for six replicate injections of SST Std is less than 2.0%.
The number of Theoretical Plates (USP) for all peaks is greater than 2000
The Assymetry of all peaks were below 2.0
Analysis Data | Dissolution
Reference Substance: | Abacavir sulphate
% age Purity: | 99.4
Weight (mg): | 29.06
Standard Conc (mg/mL): | 0.049324
Injection Number | Peak Areas | Theoretical Plates (USP) | Tailing Factor (Assym) | Retention Times (min)
1
2
3
4
5
6
Averages:
RSD: | #DIV/0!
n: | 0
Summary: | The RSD of the peak areas for six replicate injections of SST Std is less than 2.0%.
The number of Theoretical Plates (USP) for all peaks is greater than 2000
The Assymetry of all peaks were below 2.0
| Name |  |  | Date | Signature
Analysed by: |  | JOYFRIDA |  | 30th Sept 2015
Reviewed By:

## Uniformity
Please enter the required information in the cells highlighted in green
Uniformity of Weight Test Report
Sample Name: |  | ABACAVIR SULFATE 300MG TABLETS
Laboratory Ref No: |  | NDQD201508158
Active Ingredient: |  | Abacavir Sulfate
Label Claim: |  | Each film coated Tablet contains: Abacavir Sulfate equivalent to Abacavir 300mg
Date Analysis Started: |  | 22nd Sept 2015
Date Analysis Completed: |  | 30th Sept 2015
Analysis Data |  | Uniformity of weight
|  | Tablet weight (mg) | % Deviation
|  | 816.08 | -0.8884%
|  | 831.32 | 0.9625%
|  | 821.49 | -0.2314%
|  | 818.76 | -0.5629%
|  | 827.4 | 0.4864%
|  | 831.22 | 0.9503%
|  | 837.88 | 1.759%
|  | 828.14 | 0.5763%
|  | 828.04 | 0.5641%
|  | 817.52 | -0.7135%
|  | 822.6 | -0.09655%
|  | 812.95 | -1.269%
|  | 821.92 | -0.1791%
|  | 821.74 | -0.201%
|  | 823.54 | 0.01761%
|  | 816.21 | -0.8726%
|  | 828.63 | 0.6358%
|  | 817.71 | -0.6904%
|  | 814.18 | -1.119%
|  | 830.57 | 0.8714%
| Total | 16467.9
| Average | 823.395
| Average | % Deviation from mean
| 823.395 | -5% | 782.2253
|  | 5% | 864.5648
| Name |  | Date | Signature
Analysed by: | Joyfrida |  | 30th Sept 2015
Reviewed By:

## Abacavir
National Quality Control Laboratory
Laboratory Data Calculation Spreadsheet
Please enter the required information in the cells highlighted in green
Analysis Report
Sample Name: | ABACAVIR SULFATE 300MG TABLETS
Laboratory Ref No: | NDQD201508158 | 21
Active Ingredient: | Abacavir Sulfate
Label Claim: | Each film coated Tablet contains: Abacavir Sulfate equivalent to Abacavir 300mg
Date Analysis Started: | 22nd Sept 2015
Date Analysis Completed: | 30th Sept 2015
Analysis Data
Reference Substance: | Abacavir
Code: | PRS/A12-1
% age Purity: | 99.4
% Water content: | 0 | If correction for water content is not needed please enter 0
% Purity corrected for water: | 99.4
Mwt of compound in free base form: | 572.66 | Enter molecular mass of compound in free base form. If salt conversion is NOT needed, enter 1.
Mwt of compound in salt form: | 670.76 | Enter molecular mass of compound in salt form. If salt conversion is NOT needed, enter 1.
1 mg of salt is equivalent to | 0.85375 | free base
Initial Standard dilution volume (mL): | 50 |  | Standard A |  | Standard B
1st Dilution Standard transfer Volume (mL: | 10 | Injection | Response: | Normalised Response: | Response: | Normalised Response: |  | Std Response Deviation
1st Dilution Standard Final Volume (mL): | 20 | 1 | 45994636 | 53965130.5456 | 47754236 | 54282106.1257
2nd Dilution Standard Transfer Volume (mL): | 1 | 2 | 45974352 | 53941331.4942 | 46247557 | 52569468.3322 |  | 0.9901%
2nd Dilution Standard Final Volume (mL): | 1 | 3 | 46210905 | 54218877.1959 | 47258523 | 53718630.5489
3rd Dilution Standard Volume (mL: | 1 | 4 |  | - |  | -
3rd Dilution Standard Final Volume (mL): | 1 | Average: | 46059964.3333 | 54041779.7452 | 47086772 | 53523401.6689
4th Dilution Standard Transfer Volume (mL): | 1 | Mass of RS (mg): | 30.13 |  | 31.1
4th Dilution Standard Final Volume (mL): | 1 | Mass of WRS as free base (mg): | 25.7234 |  | 26.5516
Standard Dilution Factor | 100 | Purity correction (mg): | 25.5691 |  | 26.3923
If there are no serial dilutions, or only one dilution, enter 1 in all boxes not used. |  | Concentration (mg/mL): | 0.25569 |  | 0.26392
|  | Desired Concentration (mg/mL): | 0.3
|  | Desired Weight as free base (mg): | 30
|  | Desired Weight as salt (mg): | 35.1392
|  | Average Normalised Response: | 53782590.7071
|  | RSD: | 1.168%
|  | n: | 6
Analysis Data | Determination of Content of Active Ingredient in the Sample
Label Claim: | Each film coated Tablet contains: Abacavir Sulfate equivalent to Abacavir 300mg
Each Tablet contains | 300 | Abacavir Sulfate
Average Tablet Content Weight (mg): | 823.395
Initial Sample dilution Volume (mL): | 200 |  | Powder Weight (mg) | Injection | Response: | Determined Amt (mg) | % Assay
1st Dilution Sample transfer Volume (mL): | 10 | Assay Smp A | 335 | 1 | 54070931 | 296.5287 | 98.84%
1st Dilution Sample Final Volume (mL): | 20 |  |  | 2 | 53347358 | 292.5606 | 97.52%
2nd Dilution Sample Transfer Volume (mL): | 1 |  |  | 3 | 53998541 | 296.1317 | 98.71%
2nd Dilution Sample Final Volume (mL): | 1 |  |  | 4 |  | - | -
3rd Dilution Sample Transfer Volume (mL: | 1 | Assay Smp B | 334 | 1 | 53126302 | 292.2206 | 97.41%
3rd Dilution Sample Final Volume (mL): | 1 |  |  | 2 | 53419432 | 293.833 | 97.94%
4th Dilution Sample Transfer Volume (mL): | 1 |  |  | 3 | 54547189 | 300.0362 | 100%
4th Dilution Sample Final Volume (mL): | 1 |  |  | 4 |  | - | -
Sample Dilution Factor | 400 | Assay Smp C | 337 | 1 | 54307533 | 296.0588 | 98.69%
Desired Sample Weight (mg): | 329.358 |  |  | 2 | 54323176 | 296.144 | 98.71%
If there are no serial dilutions, or only one dilution, enter 1 in all boxes not used. |  |  |  | 3 | 54880748 | 299.1837 | 99.73%
|  |  |  | 4 |  | - | -
[6 empty] | Average: | 98.62%
[6 empty] | RSD: | 0.9051%
[6 empty] | n: | 9
Comment: | The content of | Abacavir Sulfate |  | in the sample as a percentage of the stated label claim is |  | 98.62%
DISSOLUTION: | Determination of Active Ingredient Dissolved
Reference Substance: | Abacavir
Code: | PRS/A12-1
% age Purity: | 99.4
% Water content: | 0 | If correction for water content is not needed please enter 0
% Purity corrected for water: | 99.4
Mwt of compound in free base form: | 572.66 | Enter molecular mass of compound in free base form. If salt convertion is NOT needed, enter 1.
Mwt of compound in salt form: | 670.76 | Enter molecular mass of compound in salt form. If salt convertion is NOT needed, enter 1.
1 mg of salt is equivalent to | 0.85375 | free base
Initial Standard dilution volume (mL): | 50 |  | Standard A |  | Standard B
1st Dilution Standard transfer Volume (mL: | 2 | Injection | Response: | Normalised Response: | Response: | Normalised Response: |  | Std Response Deviation
1st Dilution Standard Final Volume (mL): | 50 | 1 | 0.561 | 0.48071 | 0.479 | 0.48342
2nd Dilution Standard Transfer Volume (mL): | 1 | 2 | 0.563 | 0.48242 | 0.48 | 0.48443 |  | 0.4459%
2nd Dilution Standard Final Volume (mL): | 1 | 3 | 0.562 | 0.48156 | 0.48 | 0.48443
3rd Dilution Standard Volume (mL: | 1 | 4 |  | - |  | -
3rd Dilution Standard Final Volume (mL): | 1 | Average: | 0.562 | 0.48156 | 0.47967 | 0.48409
4th Dilution Standard Transfer Volume (mL): | 1 | Amt of RS (mg): | 22.92 |  | 19.46
4th Dilution Standard Final Volume (mL): | 1 | Amt of RS as free base (mg): | 19.5679 |  | 16.6139
Standard Dilution Factor | 1250 | Purity correction: | 19.4505 |  | 16.5143
If there are no serial dilutions, or only one dilution, enter 1 in all boxes not used. |  | Conc (mg/mL): | 0.01556 |  | 0.013211
|  | Desired Concentration (mg/mL): | 0.013333
|  | Desired Weight as free base (mg): | 16.6667
|  | Desired Weight as salt (mg): | 19.5218
|  | Average Normalised Peak Area: | 0.48283
|  | RSD: | 0.3174%
|  | n: | 6
Medium Volume (mL): | 900 | Capsule No. | Response: | Amt Released (mg): | %age Released:
1st Dilution Sample transfer Volume (mL: | 2 | 1 | 0.484 | 300.7276 | 100.2%
1st Dilution Sample Final Volume (mL): | 50 | 2 | 0.473 | 293.8929 | 97.96%
2nd Dilution Sample Transfer Volume (mL): | 1 | 3 | 0.493 | 306.3196 | 102.1%
2nd Dilution Sample Final Volume (mL): | 1 | 4 | 0.457 | 283.9514 | 94.65%
3rd Dilution Sample Transfer Volume (mL: | 1 | 5 | 0.484 | 300.7276 | 100.2%
3rd Dilution Sample Final Volume (mL): | 1 | 6 | 0.495 | 307.5623 | 102.5%
4th Dilution Sample Transfer Volume (mL): | 1
4th Dilution Sample Final Volume (mL): | 1 |  |  | Average: | 99.62%
Sample Dilution Factor | 22500 |  |  | RSD: | 2.937%
If there are no serial dilutions, or only one dilution, enter 1 in all boxes not used. |  |  |  | n: | 6
Comment: | The amount of | Abacavir Sulfate |  | dissolved as a percentage of the stated label claim is |  | 99.62%
| Name |  |  | Date |  | Signature
Analysed by: |  | JOYFRIDA |  | 30th Sept 2015
Reviewed By:
0