## SST Ritonavir
HPLC System Suitability Report
Analysis Data | Assay
Sample(s) | Aluvia Tablets
Reference Substance: | Ritonavir
% age Purity: | 99.3
Weight (mg): | 19.61
Standard Conc (mg/mL): | 0.16
Injection Number | Peak Areas | Theoretical Plates (USP) | Tailing Factor (Assym) | Retention Times (min)
1 | 24847654 | 7718 | 0.87 | 11.08
2 | 24830960 | 7868 | 0.89 | 11.06
3 | 24890543 | 8551 | 0.91 | 11.07
4 | 24862977 | 8852 | 0.92 | 11.07
5 | 24844128 | 9274 | 0.93 | 11.07
6 | 24864642 | 9544 | 0.94 | 11.08
Averages: | 24856817.3333 | 8634.5 | 0.91 | 11.0717
RSD: | 0.08343%
n: | 6
Summary: | The RSD of the peak areas for six replicate injections of SST Std is less than 2.0%.
The number of Theoretical Plates (USP) for all peaks is greater than 2000
The Assymetry of all peaks were below 2.0
Analysis Data | Dissolution
Reference Substance:
% age Purity:
Weight (mg):
Standard Conc (mg/mL):
Injection Number | Peak Areas | Theoretical Plates (USP) | Tailing Factor (Assym) | Retention Times (min)
1
2
3
4
5
6
Averages: | #DIV/0! | #DIV/0! | #DIV/0! | #DIV/0!
RSD: | #DIV/0!
n: | 0
Summary: | The RSD of the peak areas for six replicate injections of SST Std is less than 2.0%.
The number of Theoretical Plates (USP) for all peaks is greater than 2000
The Assymetry of all peaks were below 2.0
| Name |  |  | Date | Signature
Analysed by:
Reviewed By:

## SST Atazanavir
HPLC System Suitability Report
Analysis Data | Assay
Sample(s) | Anzavir Tablets
Reference Substance: | ATAZANAVIR
% age Purity: | 87.6
Weight (mg): | 24.02
Standard Conc (mg/mL): | 0.5
Injection Number | Peak Areas | Theoretical Plates (USP) | Tailing Factor (Assym) | Retention Times (min)
1 | 87395396 | 7373 | 0.95 | 8.21
2 | 87433688 | 7501 | 0.95 | 8.19
3 | 87569974 | 7926 | 0.97 | 8.19
4 | 87636107 | 8079 | 0.97 | 8.2
5 | 87661009 | 8272 | 0.98 | 8.19
6 | 87637460 | 8428 | 0.98 | 8.2
Averages: | 87555605.6667 | 7929.8333 | 0.96667 | 8.1967
RSD: | 0.1303%
n: | 6
Summary: | The RSD of the peak areas for six replicate injections of SST Std is less than 2.0%.
The number of Theoretical Plates (USP) for all peaks is greater than 2000
The Assymetry of all peaks were below 2.0
Analysis Data | Dissolution
Reference Substance: | ATAZANAVIR
% age Purity: | 87.6
Weight (mg): | 13.66
Standard Conc (mg/mL): | 0.3
Injection Number | Peak Areas | Theoretical Plates (USP) | Tailing Factor (Assym) | Retention Times (min)
1 | 71197215 | 8971 | 1.09 | 6.63
2 | 71547801 | 8971 | 1.08 | 6.63
3 | 71225285 | 8956 | 1.07 | 6.63
4 | 71393329 | 8956 | 1.07 | 6.63
5 | 71190908 | 8903 | 1.09 | 6.62
6 | 71150761 | 8935 | 1.09 | 6.62
Averages: | 71284216.5 | 8948.6667 | 1.0817 | 6.6267
RSD: | 0.2164%
n: | 6
Summary: | The RSD of the peak areas for six replicate injections of SST Std is less than 2.0%.
The number of Theoretical Plates (USP) for all peaks is greater than 2000
The Assymetry of all peaks were below 2.0
| Name |  |  | Date | Signature
Analysed by:
Reviewed By:

## Uniformity
Please enter the required information in the cells highlighted in green
Uniformity of Weight Test Report
Sample Name: |  | ANZAVIR-R
Laboratory Ref No: |  | NDQD201508160
Active Ingredient: |  | ATAZANAVIR, RITONAVIR
Label Claim: |  | Each film coated tablet contains: Atazanavir (as sulfate) equivalent to Atazanavir 300 mg Ritonavir USP 100 MG
Date Analysis Started: |  | 2015-08-13 12:30:29
Date Analysis Completed: |  | #REF!
Analysis Data |  | Uniformity of weight
|  | Tablet weight (mg) | % Deviation
|  | 1983.28 | 0.6637%
|  | 1960.39 | -0.4981%
|  | 1970.18 | -0.001218%
|  | 1979.42 | 0.4678%
|  | 1973.26 | 0.1551%
|  | 1956.76 | -0.6824%
|  | 1995.19 | 1.268%
|  | 1980.47 | 0.5211%
|  | 1958.96 | -0.5707%
|  | 1972.57 | 0.1201%
|  | 1980.67 | 0.5312%
|  | 1983.58 | 0.6789%
|  | 1982.99 | 0.649%
|  | 1946.61 | -1.198%
|  | 1964.18 | -0.3058%
|  | 1964.81 | -0.2738%
|  | 1963.69 | -0.3306%
|  | 1952.47 | -0.9001%
|  | 1963.61 | -0.3347%
|  | 1970.99 | 0.03989%
| Total | 39404.08
| Average | 1970.204
| Average | % Deviation from mean
| 1970.204 | -5% | 1871.6938
|  | 5% | 2068.7142
| Name |  | Date | Signature
Analysed by:
Reviewed By:

## Ritonavir
National Quality Control Laboratory
Laboratory Data Calculation Spreadsheet
Please enter the required information in the cells highlighted in green
Analysis Report
Sample Name: | ANZAVIR-R
Laboratory Ref No: | NDQD201508160 | 21
Active Ingredient: | ATAZANAVIR, RITONAVIR
Label Claim: | Each film coated tablet contains: Atazanavir (as sulfate) equivalent to Atazanavir 300 mg Ritonavir USP 100 MG
Date Analysis Started: | 2015-08-13 12:30:29
Date Analysis Completed:
Analysis Data
Reference Substance:
Code: | R9-1
% age Purity: | 99.3
% Water content: | 0 | If correction for water content is not needed please enter 0
% Purity corrected for water: | 99.3
Mwt of compound in free base form: | 1 | Enter molecular mass of compound in free base form. If salt conversion is NOT needed, enter 1.
Mwt of compound in salt form: | 1 | Enter molecular mass of compound in salt form. If salt conversion is NOT needed, enter 1.
1 mg of salt is equivalent to | 1 | free base
Initial Standard dilution volume (mL): | 25 |  | Standard A |  | Standard B
1st Dilution Standard transfer Volume (mL: | 10 | Injection | Response: | Normalised Response: | Response: | Normalised Response: |  | Std Response Deviation
1st Dilution Standard Final Volume (mL): | 50 | 1 | 248528710 | 255258209.8144 | 261299310 | 253874866.4676
2nd Dilution Standard Transfer Volume (mL): | 1 | 2 | 249300360 | 256050754.0545 | 261708070 | 254272012.1409 |  | 0.7038%
2nd Dilution Standard Final Volume (mL): | 1 | 3 | 248804260 | 255541220.9793 | 261014480 | 253598129.5018
3rd Dilution Standard Volume (mL: | 1 | 4 |  | - |  | -
3rd Dilution Standard Final Volume (mL): | 1 | Average: | 248877776.6667 | 255616728.2827 | 261340620 | 253915002.7034
4th Dilution Standard Transfer Volume (mL): | 1 | Mass of RS (mg): | 19.61 |  | 20.73
4th Dilution Standard Final Volume (mL): | 1 | Mass of WRS as free base (mg): | 19.61 |  | 20.73
Standard Dilution Factor | 125 | Purity correction (mg): | 19.4727 |  | 20.5849
If there are no serial dilutions, or only one dilution, enter 1 in all boxes not used. |  | Concentration (mg/mL): | 0.15578 |  | 0.16468
|  | Desired Concentration (mg/mL): | 0.16
|  | Desired Weight as free base (mg): | 20
|  | Desired Weight as salt (mg): | 20
|  | Average Normalised Response: | 254765865.4931
|  | RSD: | 0.3884%
|  | n: | 6
Analysis Data | Determination of Content of Active Ingredient in the Sample
Label Claim: | Each film coated tablet contains: Atazanavir (as sulfate) equivalent to Atazanavir 300 mg Ritonavir USP 100 MG
Each Tablet contains | 100 | ATAZANAVIR, RITONAVIR
Average Tablet Content Weight (mg): | 1970.204
Initial Sample dilution Volume (mL): | 100 |  | Powder Weight (mg) | Injection | Response: | Determined Amt (mg) | % Assay
1st Dilution Sample transfer Volume (mL): | 4 | Assay Smp A | 1972.69 | 1 | 259164780 | 101.5985 | 101.6%
1st Dilution Sample Final Volume (mL): | 25 |  |  | 2 | 259574640 | 101.7591 | 101.8%
2nd Dilution Sample Transfer Volume (mL): | 1 |  |  | 3 | 259283500 | 101.645 | 101.6%
2nd Dilution Sample Final Volume (mL): | 1 |  |  | 4
3rd Dilution Sample Transfer Volume (mL: | 1 | Assay Smp B | 1964.58 | 1 | 260776940 | 102.6525 | 102.7%
3rd Dilution Sample Final Volume (mL): | 1 |  |  | 2 | 261081910 | 102.7725 | 102.8%
4th Dilution Sample Transfer Volume (mL): | 1 |  |  | 3 | 260539390 | 102.559 | 102.6%
4th Dilution Sample Final Volume (mL): | 1 |  |  | 4
Sample Dilution Factor | 625 | Assay Smp C | 1972.54 | 1 | 260775940 | 102.2378 | 102.2%
Desired Sample Weight (mg): | 1970.204 |  |  | 2 | 261460180 | 102.5061 | 102.5%
If there are no serial dilutions, or only one dilution, enter 1 in all boxes not used. |  |  |  | 3 | 260242600 | 102.0287 | 102%
4
[6 empty] | Average: | 102.2%
[6 empty] | RSD: | 0.4444%
[6 empty] | n: | 9
Comment: | The content of | ATAZANAVIR, RITONAVIR |  | in the sample as a percentage of the stated label claim is |  | 102.2%
DISSOLUTION: | Determination of Active Ingredient Dissolved
Reference Substance: | 0
Code: | R9-1
% age Purity: | 99.3
% Water content: | 0 | If correction for water content is not needed please enter 0
% Purity corrected for water: | 99.3
Mwt of compound in free base form: | 154.46 | Enter molecular mass of compound in free base form. If salt convertion is NOT needed, enter 1.
Mwt of compound in salt form: | 165.23 | Enter molecular mass of compound in salt form. If salt convertion is NOT needed, enter 1.
1 mg of salt is equivalent to | 0.93482 | free base
Initial Standard dilution volume (mL): |  |  | Standard A |  | Standard B
1st Dilution Standard transfer Volume (mL: |  | Injection | Response: | Normalised Response: | Response: | Normalised Response: |  | Std Response Deviation
1st Dilution Standard Final Volume (mL): |  | 1
2nd Dilution Standard Transfer Volume (mL): |  | 2 | [5 empty] | #DIV/0!
2nd Dilution Standard Final Volume (mL): |  | 3
3rd Dilution Standard Volume (mL: |  | 4
3rd Dilution Standard Final Volume (mL): |  | Average: | #DIV/0! | #DIV/0! | #DIV/0! | #DIV/0!
4th Dilution Standard Transfer Volume (mL): |  | Amt of RS (mg):
4th Dilution Standard Final Volume (mL): |  | Amt of RS as free base (mg): | 0 |  | 0
Standard Dilution Factor | #DIV/0! | Purity correction: | 0 |  | 0
If there are no serial dilutions, or only one dilution, enter 1 in all boxes not used. |  | Conc (mg/mL): | #DIV/0! |  | #DIV/0!
|  | Desired Concentration (mg/mL): | #DIV/0!
|  | Desired Weight as free base (mg): | #DIV/0!
|  | Desired Weight as salt (mg): | #DIV/0!
|  | Average Normalised Peak Area: | #DIV/0!
|  | RSD: | #DIV/0!
|  | n: | 0
Medium Volume (mL): |  | Capsule No. | Response: | Amt Released (mg): | %age Released:
1st Dilution Sample transfer Volume (mL: |  | 1
1st Dilution Sample Final Volume (mL): |  | 2
2nd Dilution Sample Transfer Volume (mL): |  | 3
2nd Dilution Sample Final Volume (mL): |  | 4
3rd Dilution Sample Transfer Volume (mL: |  | 5
3rd Dilution Sample Final Volume (mL): |  | 6
4th Dilution Sample Transfer Volume (mL):
4th Dilution Sample Final Volume (mL): |  |  |  | Average: | #DIV/0!
Sample Dilution Factor | #DIV/0! |  |  | RSD: | #DIV/0!
If there are no serial dilutions, or only one dilution, enter 1 in all boxes not used. |  |  |  | n: | 0
Comment: | The amount of | ATAZANAVIR, RITONAVIR |  | dissolved as a percentage of the stated label claim is
| Name |  |  | Date |  | Signature
Analysed by:
Reviewed By:
0

## Atazanavir
National Quality Control Laboratory
Laboratory Data Calculation Spreadsheet
Please enter the required information in the cells highlighted in green
Analysis Report
Sample Name: | ANZAVIR-R
Laboratory Ref No: | NDQD201508160 | 21
Active Ingredient: | ATAZANAVIR, RITONAVIR
Label Claim: | Each film coated tablet contains: Atazanavir (as sulfate) equivalent to Atazanavir 300 mg Ritonavir USP 100 MG
Date Analysis Started: | 2015-08-13 12:30:29
Date Analysis Completed:
Analysis Data
Reference Substance:
Code: | A48-1
% age Purity: | 87.6
% Water content: | 0 | If correction for water content is not needed please enter 0
% Purity corrected for water: | 87.6
Mwt of compound in free base form: | 1 | Enter molecular mass of compound in free base form. If salt conversion is NOT needed, enter 1.
Mwt of compound in salt form: | 1 | Enter molecular mass of compound in salt form. If salt conversion is NOT needed, enter 1.
1 mg of salt is equivalent to | 1 | free base
Initial Standard dilution volume (mL): | 50 |  | Standard A |  | Standard B
1st Dilution Standard transfer Volume (mL: | 1 | Injection | Response: | Normalised Response: | Response: | Normalised Response: |  | Std Response Deviation
1st Dilution Standard Final Volume (mL): | 1 | 1 | 878332650 | 1001827985.8109 | 903883220 | 997740686.3665
2nd Dilution Standard Transfer Volume (mL): | 1 | 2 | 878710350 | 1002258791.19 | 904184460 | 998073206.5391 |  | 0.3807%
2nd Dilution Standard Final Volume (mL): | 1 | 3 | 875486070 | 998581170.942 | 902118120 | 995792301.8335
3rd Dilution Standard Volume (mL: | 1 | 4 |  | - |  | -
3rd Dilution Standard Final Volume (mL): | 1 | Average: | 877509690 | 1000889315.981 | 903395266.6667 | 997202064.913
4th Dilution Standard Transfer Volume (mL): | 1 | Mass of RS (mg): | 24.02 |  | 24.82
4th Dilution Standard Final Volume (mL): | 1 | Mass of WRS as free base (mg): | 24.02 |  | 24.82
Standard Dilution Factor | 50 | Purity correction (mg): | 21.0415 |  | 21.7423
If there are no serial dilutions, or only one dilution, enter 1 in all boxes not used. |  | Concentration (mg/mL): | 0.42083 |  | 0.43485
|  | Desired Concentration (mg/mL): | 0.48
|  | Desired Weight as free base (mg): | 24
|  | Desired Weight as salt (mg): | 24
|  | Average Normalised Response: | 999045690.447
|  | RSD: | 0.2513%
|  | n: | 6
Analysis Data | Determination of Content of Active Ingredient in the Sample
Label Claim: | Each film coated tablet contains: Atazanavir (as sulfate) equivalent to Atazanavir 300 mg Ritonavir USP 100 MG
Each Tablet contains | 300 | ATAZANAVIR, RITONAVIR
Average Tablet Content Weight (mg): | 1970.204
Initial Sample dilution Volume (mL): | 100 |  | Powder Weight (mg) | Injection | Response: | Determined Amt (mg) | % Assay
1st Dilution Sample transfer Volume (mL): | 4 | Assay Smp A | 1972.69 | 1 | 955096600 | 286.4412 | 95.48%
1st Dilution Sample Final Volume (mL): | 25 |  |  | 2 | 957378950 | 287.1257 | 95.71%
2nd Dilution Sample Transfer Volume (mL): | 1 |  |  | 3 | 955404390 | 286.5336 | 95.51%
2nd Dilution Sample Final Volume (mL): | 1 |  |  | 4
3rd Dilution Sample Transfer Volume (mL: | 1 | Assay Smp B | 1964.58 | 1 | 974871630 | 293.5789 | 97.86%
3rd Dilution Sample Final Volume (mL): | 1 |  |  | 2 | 973827820 | 293.2645 | 97.75%
4th Dilution Sample Transfer Volume (mL): | 1 |  |  | 3 | 974324500 | 293.4141 | 97.8%
4th Dilution Sample Final Volume (mL): | 1 |  |  | 4
Sample Dilution Factor | 625 | Assay Smp C | 1972.54 | 1 | 962632530 | 288.7233 | 96.24%
Desired Sample Weight (mg): | 1970.204 |  |  | 2 | 966946420 | 290.0172 | 96.67%
If there are no serial dilutions, or only one dilution, enter 1 in all boxes not used. |  |  |  | 3 | 962818570 | 288.7791 | 96.26%
4
[6 empty] | Average: | 96.59%
[6 empty] | RSD: | 1.026%
[6 empty] | n: | 9
Comment: | The content of | ATAZANAVIR, RITONAVIR |  | in the sample as a percentage of the stated label claim is |  | 96.59%
DISSOLUTION: | Determination of Active Ingredient Dissolved
Reference Substance: | 0
Code: | A48-1
% age Purity: | 87.6
% Water content: | 0 | If correction for water content is not needed please enter 0
% Purity corrected for water: | 87.6
Mwt of compound in free base form: | 1 | Enter molecular mass of compound in free base form. If salt convertion is NOT needed, enter 1.
Mwt of compound in salt form: | 1 | Enter molecular mass of compound in salt form. If salt convertion is NOT needed, enter 1.
1 mg of salt is equivalent to | 1 | free base
Initial Standard dilution volume (mL): | 50 |  | Standard A |  | Standard B
1st Dilution Standard transfer Volume (mL: | 1 | Injection | Response: | Normalised Response: | Response: | Normalised Response: |  | Std Response Deviation
1st Dilution Standard Final Volume (mL): | 1 | 1 | 71275639 | 89346505.8966 | 81300157 | 89698838.6616
2nd Dilution Standard Transfer Volume (mL): | 1 | 2 | 71278598 | 89350215.1066 | 81182653 | 89569195.9557 |  | 0.3182%
2nd Dilution Standard Final Volume (mL): | 1 | 3 | 71297556 | 89373979.6225 | 81168452 | 89553527.9268
3rd Dilution Standard Volume (mL: | 1 | 4
3rd Dilution Standard Final Volume (mL): | 1 | Average: | 71283931 | 89356900.2086 | 81217087.3333 | 89607187.5147
4th Dilution Standard Transfer Volume (mL): | 1 | Amt of RS (mg): | 13.66 |  | 15.52
4th Dilution Standard Final Volume (mL): | 1 | Amt of RS as free base (mg): | 13.66 |  | 15.52
Standard Dilution Factor | 50 | Purity correction: | 11.9662 |  | 13.5955
If there are no serial dilutions, or only one dilution, enter 1 in all boxes not used. |  | Conc (mg/mL): | 0.23932 |  | 0.27191
|  | Desired Concentration (mg/mL): | 0.3
|  | Desired Weight as free base (mg): | 15
|  | Desired Weight as salt (mg): | 15
|  | Average Normalised Peak Area: | 89482043.8616
|  | RSD: | 0.1636%
|  | n: | 6
Medium Volume (mL): | 1000 | Capsule No. | Response: | Amt Released (mg): | %age Released:
1st Dilution Sample transfer Volume (mL: | 1 | 1 | 89650418 | 300.5645 | 100.2%
1st Dilution Sample Final Volume (mL): | 1 | 2 | 86371390 | 289.5711 | 96.52%
2nd Dilution Sample Transfer Volume (mL): | 1 | 3 | 78400314 | 262.8471 | 87.62%
2nd Dilution Sample Final Volume (mL): | 1 | 4 | 89067996 | 298.6119 | 99.54%
3rd Dilution Sample Transfer Volume (mL: | 1 | 5 | 80447616 | 269.7109 | 89.9%
3rd Dilution Sample Final Volume (mL): | 1 | 6 | 89132685 | 298.8287 | 99.61%
4th Dilution Sample Transfer Volume (mL): | 1
4th Dilution Sample Final Volume (mL): | 1 |  |  | Average: | 95.56%
Sample Dilution Factor | 1000 |  |  | RSD: | 5.725%
If there are no serial dilutions, or only one dilution, enter 1 in all boxes not used. |  |  |  | n: | 6
Comment: | The amount of | ATAZANAVIR, RITONAVIR |  | dissolved as a percentage of the stated label claim is |  | 95.56%
| Name |  |  | Date |  | Signature
Analysed by:
Reviewed By:
0