## RELATIVE DENSITY
National Quality Control Laboratory
Laboratory Data Calculation Spreadsheet
Please enter the required information in the cells highlighted in green
Relative Density Test Report
Sample Name: | METROMAG SUSPENSION
Laboratory Ref No: | NDQD201506263
Active Ingredient: | Magnesium Hydroxide
Label Claim: | Magnesium Hydroxide B.P 7.5% w/v
Date Analysis Started:
Date Analysis Completed:
| Pyknometer Mass (g) | Pyknometer + Water (g) | Pyknometer + Sample (g)
| 23.1632 | 48.119 | 49.1472
|  | 48.119 | 49.1472
|  | 48.119 | 49.1471
| 23.1632 | 48.119 | 49.1472
| Mass of Water (g): | 24.9558
| Mass of Sample (g): | 25.984
| Relative Density of Sample: | 1.0412
| Name |  | Date | Signature
Analysed by:
Reviewed By:
0

## Magnesium Hydroxide
National Quality Control Laoboratory
Laboratory Data Calculation Spreadsheet
Please enter the required information in the cells highlighted in green
Analysis Report
Sample Name: | METROMAG SUSPENSION
Laboratory Ref No: | NDQD201506263 | 27
Active Ingredient: | Magnesium Hydroxide
Label Claim: | Magnesium Hydroxide B.P 7.5% w/v
Date Analysis Started:
Date Analysis Completed:
Analysis Data | Standardisation of the titrant
Volumetric solution: | 0.05 M EDTA DISODIUM
Standard: | ZINC
Molecular Weight standard: | 65.38
Target Concentration of titrant: | 0.05
Reaction Ratio (Titrant:Standard) | 1 | : | 1
Standard | Standard Weight (mg) | mMoles of titrant | mL Titrant | Molarity (mM/mL) | Deviation from target Value | Correction Factor
A | 31.975 | 0.48906 | 9.8 | 0.049904 | -0.191% | 0.99809
B | 33.2 | 0.5078 | 10.2 | 0.049784 | -0.4313% | 0.99569
C | 42.8 | 0.65463 | 13.1 | 0.049972 | -0.05581% | 0.99944
D |  | - |  | - | - | -
|  |  | Average : | 0.049887 | -0.226% | 0.99774
|  |  | RSD: | 0.1906%
|  |  | n: | 3
Analysis Data | Determination of Content of Active Ingredient in the Sample
Label Claim: | Magnesium Hydroxide B.P 7.5% w/v
Each | 5 | contains | 375 | Magnesium Hydroxide
Relative Density of sample: | 1.156
Each | 5 | is equivalent to | 5.7802
Each mL of | 0.05 M EDTA DISODIUM | is equivalent to | 2.916 | Magnesium Hydroxide
Actual Amount (mg)
Sample | Weight (g) | Titre Vol. (mL) | Blank | Blank Correction | Corrected Titre | In sample | Per Label Claim | Percentage content
A | 0.6368 | 15 | 0 | 15 | 14.9661 | 43.6411 | 396.1257 | 105.6%
B | 0.61472 | 14.5 | 0 | 14.5 | 14.4672 | 42.1864 | 396.6734 | 105.8%
C | 0.57694 | 13.8 | 0 | 13.8 | 13.7688 | 40.1498 | 402.2474 | 107.3%
D |  |  |  | - | - | - | - | -
|  | Average : | 0 |  | Average : | 41.9925 | 398.3488 | 106.2%
|  | RSD: | - |  | RSD: |  | 0.8503% | 0.8503%
|  | n: | 3 |  | n: | 3 | 3 | 3
| Name |  |  | Date |  | Signature
Analysed by:
Reviewed By:
0