## SST(lamivudine)
HPLC System Suitability Report
Analysis Data | Assay
Sample(s) | Lamivudine 150mg + Zidovudine 300mg + Nevirapine 200mg Tablets
Reference Substance: | Lamivudine
% age Purity: | 101.34
Weight (mg): | 16.17
Standard Conc (mg/mL): | 0.15
Injection Number | Peak Areas | Theoretical Plates (USP) | Tailing Factor (Assym) | Retention Times (min)
1 | 63688632 | 5784.9 | 1.2 | 2.9
2 | 63516846 | 5736.6 | 1.2 | 2.9
3 | 63420754 | 5670.5 | 1.2 | 2.9
4 | 63185189 | 5643.3 | 1.2 | 2.9
5 | 63301218 | 5678 | 1.1 | 2.9
6 | 62960071 | 5674.6 | 1.2 | 2.9
Averages: | 63345451.6667 | 5697.9833 | 1.1833 | 2.9
RSD: | 0.4049%
n: | 6
Summary: | The RSD of the peak areas for six replicate injections of SST Std is less than 2.0%.
The number of Theoretical Plates (USP) for all peaks is greater than 2000
The Assymetry of all peaks were below 2.0
Analysis Data | Dissolution
Reference Substance: | Lamivudine
% age Purity: | 101.34
Weight (mg): | 15.79
Standard Conc (mg/mL): | 0.15
Injection Number |  |  |  | Retention Times (min)
1 | 62546653 | 6255.9 | 1.1 | 2.9
2 | 63160777 | 6204 | 1.1 | 2.9
3 | 63305780 | 6098.3 | 1.1 | 2.9
4 | 63219204 | 6037.2 | 1.1 | 2.9
5 | 63023265 | 5946.2 | 1.1 | 2.9
6 | 63324900 | 5944 | 1.2 | 2.9
Averages: | 63096763.1667 | 6080.9333 | 1.1167 | 2.9
RSD: | 0.4609%
n: | 6
Summary: | The RSD of the peak areas for six replicate injections of SST Std is less than 2.0%.
The number of Theoretical Plates (USP) for all peaks is greater than 2000
The Assymetry of all peaks were below 2.0
| Name |  |  | Date | Signature
Analysed by: | MUTUA |  |  | 5.10.2015
Reviewed By:

## SST(zidovudine)
HPLC System Suitability Report
Analysis Data | Assay
Sample(s) | Lamivudine 150mg + Zidovudine 300mg + Nevirapine 200mg Tablets
Reference Substance: | zidovudine
% age Purity: | 99
Weight (mg): | 33.47
Standard Conc (mg/mL): | 0.3
Injection Number | Peak Areas | Theoretical Plates (USP) | Tailing Factor (Assym) | Retention Times (min)
1 | 116462205 | 5784.9 | 1.1 | 3.8
2 | 116077824 | 6057.8 | 1.1 | 3.8
3 | 115897625 | 5980 | 1.1 | 3.8
4 | 115639780 | 5998.3 | 1.1 | 3.8
5 | 115536564 | 6015.3 | 1.1 | 3.8
6 | 115085168 | 5991.4 | 1.1 | 3.8
Averages: | 115783194.3333 | 5971.2833 | 1.1 | 3.8
RSD: | 0.4105%
n: | 6
Summary: | The RSD of the peak areas for six replicate injections of SST Std is less than 2.0%.
The number of Theoretical Plates (USP) for all peaks is greater than 2000
The Assymetry of all peaks were below 2.0
Analysis Data | Dissolution
Reference Substance: | zidovudine
% age Purity: | 99
Weight (mg): | 30.03
Standard Conc (mg/mL): | 0.3
Injection Number |  |  |  | Retention Times (min)
1 | 97843273 | 6861.6 | 1.1 | 3.9
2 | 99178469 | 6594.7 | 1.1 | 3.8
3 | 99415130 | 6498.8 | 1.1 | 3.8
4 | 99334612 | 6447.3 | 1.1 | 3.8
5 | 99022275 | 6404.3 | 1.1 | 3.8
6 | 99527241 | 6389.8 | 1.1 | 3.8
Averages: | 99053500 | 6532.75 | 1.1 | 3.8167
RSD: | 0.6249%
n: | 6
Summary: | The RSD of the peak areas for six replicate injections of SST Std is less than 2.0%.
The number of Theoretical Plates (USP) for all peaks is greater than 2000
The Assymetry of all peaks were below 2.0
| Name |  |  | Date | Signature
Analysed by: | MUTUA |  |  | 5.10.2015
Reviewed By:

## Uniformity
Please enter the required information in the cells highlighted in green
Uniformity of Weight Test Report
Sample Name: |  | LAMIVUDINE 150MG & ZIDOVUDINE 300MG
Laboratory Ref No: |  | NDQD201508164
Active Ingredient: |  | LAMIVUDINE & ZIDOVUDINE
Label Claim: |  | Each film coated tablet contains: LAMIVUDINE USP 150mg & ZIDOVUDINE USP 300mg
Date Analysis Started: |  | 2015-08-13 12:42:12
Date Analysis Completed: |  | #REF!
Analysis Data |  | Uniformity of weight
|  | Tablet weight (mg) | % Deviation
|  | 759.09 | 0.4438%
|  | 757.51 | 0.2347%
|  | 749.16 | -0.8701%
|  | 755.94 | 0.02699%
|  | 761.85 | 0.809%
|  | 758.7 | 0.3922%
|  | 779.42 | 3.134%
|  | 697.81 | -7.665%
|  | 758.59 | 0.3776%
|  | 763.89 | 1.079%
|  | 715.54 | -5.319%
|  | 766.05 | 1.365%
|  | 757.46 | 0.2281%
|  | 752.42 | -0.4388%
|  | 753.86 | -0.2482%
|  | 772.97 | 2.28%
|  | 736.88 | -2.495%
|  | 757.48 | 0.2308%
|  | 768.55 | 1.696%
|  | 791.55 | 4.739%
| Total | 15114.72
| Average | 755.736
| Average | % Deviation from mean
| 755.736 | -5% | 717.9492
|  | 5% | 793.5228
| Name |  | Date | Signature
Analysed by: | MUTUA |  | 5.10.2015
Reviewed By:

## LAMIVUDINE
National Quality Control Laboratory
Laboratory Data Calculation Spreadsheet
Please enter the required information in the cells highlighted in green
Analysis Report
Sample Name: | LAMIVUDINE 150MG & ZIDOVUDINE 300MG
Laboratory Ref No: | NDQD201508164 | 1
Active Ingredient: | LAMIVUDINE & ZIDOVUDINE
Label Claim: | Each film coated tablet contains: LAMIVUDINE USP 150mg & ZIDOVUDINE USP 300mg
Date Analysis Started: | 2015-08-13 12:42:12
Date Analysis Completed:
Analysis Data
Reference Substance: | lamivudine
Code: | WRS/L3/6
% age Purity: | 101.34
% Water content: |  | If correction for water content is not needed please enter 0
% Purity corrected for water: | 101.34
Mwt of compound in free base form: | 1 | Enter molecular mass of compound in free base form. If salt conversion is NOT needed, enter 1.
Mwt of compound in salt form: | 1 | Enter molecular mass of compound in salt form. If salt conversion is NOT needed, enter 1.
1 mg of salt is equivalent to | 1 | free base
Initial Standard dilution volume (mL): | 50 |  | Standard A |  | Standard B
1st Dilution Standard transfer Volume (mL: | 5 | Injection | Response: | Normalised Response: | Response: | Normalised Response: |  | Std Response Deviation
1st Dilution Standard Final Volume (mL): | 10 | 1 | 63505417 | 59530427.4839 | 68581409 | 59748001.5584
2nd Dilution Standard Transfer Volume (mL): | 1 | 2 | 62816346 | 58884487.4502 | 68386643 | 59578321.7656 |  | 0.8212%
2nd Dilution Standard Final Volume (mL): | 1 | 3 | 63039899 | 59094047.615 | 68339620 | 59537355.4116
3rd Dilution Standard Volume (mL: | 1 | 4 |  | - |  | -
3rd Dilution Standard Final Volume (mL): | 1 | Average: | 63120554 | 59169654.183 | 68435890.6667 | 59621226.2452
4th Dilution Standard Transfer Volume (mL): | 1 | Mass of RS (mg): | 15.79 |  | 16.99
4th Dilution Standard Final Volume (mL): | 1 | Mass of WRS as free base (mg): | 15.79 |  | 16.99
Standard Dilution Factor | 100 | Purity correction (mg): | 16.0016 |  | 17.2177
If there are no serial dilutions, or only one dilution, enter 1 in all boxes not used. |  | Concentration (mg/mL): | 0.16002 |  | 0.17218
|  | Desired Concentration (mg/mL): | 0.15
|  | Desired Weight as free base (mg): | 15
|  | Desired Weight as salt (mg): | 15
|  | Average Normalised Response: | 59395440.2141
|  | RSD: | 0.5574%
|  | n: | 6
Analysis Data | Determination of Content of Active Ingredient in the Sample
Label Claim: | Each film coated tablet contains: LAMIVUDINE USP 150mg & ZIDOVUDINE USP 300mg
Each Tablet contains | 150 | lamivudine
Average Tablet Content Weight (mg): | 755.736
Initial Sample dilution Volume (mL): | 100 |  | Powder Weight (mg) | Injection | Response: | Determined Amt (mg) | % Assay
1st Dilution Sample transfer Volume (mL): | 5 | Assay Smp A | 637.28 | 1 | 48587818 | 145.5142 | 97.01%
1st Dilution Sample Final Volume (mL): | 50 |  |  | 2 | 48672862 | 145.7689 | 97.18%
2nd Dilution Sample Transfer Volume (mL): | 1 |  |  | 3 | 48432450 | 145.0489 | 96.7%
2nd Dilution Sample Final Volume (mL): | 1 |  |  | 4 | 48554151 | 145.4134 | 96.94%
3rd Dilution Sample Transfer Volume (mL: | 1 | Assay Smp B | 685.33 | 1 | 52157610 | 145.2534 | 96.84%
3rd Dilution Sample Final Volume (mL): | 1 |  |  | 2 | 52405219 | 145.9429 | 97.3%
4th Dilution Sample Transfer Volume (mL): | 1 |  |  | 3 | 52658663 | 146.6487 | 97.77%
4th Dilution Sample Final Volume (mL): | 1 |  |  | 4 | 52766915 | 146.9502 | 97.97%
Sample Dilution Factor | 1000 | Assay Smp C | 656.97 | 1 | 50063975 | 145.4414 | 96.96%
Desired Sample Weight (mg): | 755.736 |  |  | 2 | 50111763 | 145.5802 | 97.05%
If there are no serial dilutions, or only one dilution, enter 1 in all boxes not used. |  |  |  | 3 | 49929539 | 145.0509 | 96.7%
|  |  |  | 4 | 49853763 | 144.8307 | 96.55%
[6 empty] | Average: | 97.08%
[6 empty] | RSD: | 0.4367%
[6 empty] | n: | 12
Comment: | The content of | lamivudine |  | in the sample as a percentage of the stated label claim is |  | 97.08%
DISSOLUTION: | Determination of Active Ingredient Dissolved
Reference Substance: | lamivudine
Code: | WRS/L3/6
% age Purity: | 101.34
% Water content: | 0 | If correction for water content is not needed please enter 0
% Purity corrected for water: | 101.34
Mwt of compound in free base form: | 1 | Enter molecular mass of compound in free base form. If salt convertion is NOT needed, enter 1.
Mwt of compound in salt form: | 1 | Enter molecular mass of compound in salt form. If salt convertion is NOT needed, enter 1.
1 mg of salt is equivalent to | 1 | free base
Initial Standard dilution volume (mL): | 50 |  | Standard A |  | Standard B
1st Dilution Standard transfer Volume (mL: | 5 | Injection | Response: | Normalised Response: | Response: | Normalised Response: |  | Std Response Deviation
1st Dilution Standard Final Volume (mL): | 10 | 1 | 63554300 | 64640211.5995 | 67638984 | 65053222.4911
2nd Dilution Standard Transfer Volume (mL): | 1 | 2 | 63432931 | 64516768.8452 | 67576553 | 64993178.1573 |  | 0.7053%
2nd Dilution Standard Final Volume (mL): | 1 | 3 | 63662134 | 64749888.09 | 67743449 | 65153693.9129
3rd Dilution Standard Volume (mL: | 1 | 4 |  | - |  | -
3rd Dilution Standard Final Volume (mL): | 1 | Average: | 63549788.3333 | 64635622.8449 | 67652995.3333 | 65066698.1871
4th Dilution Standard Transfer Volume (mL): | 1 | Amt of RS (mg): | 16.17 |  | 17.1
4th Dilution Standard Final Volume (mL): | 1 | Amt of RS as free base (mg): | 16.17 |  | 17.1
Standard Dilution Factor | 100 | Purity correction: | 16.3867 |  | 17.3291
If there are no serial dilutions, or only one dilution, enter 1 in all boxes not used. |  | Conc (mg/mL): | 0.16387 |  | 0.17329
|  | Desired Concentration (mg/mL): | 0.16667
|  | Desired Weight as free base (mg): | 16.6667
|  | Desired Weight as salt (mg): | 16.6667
|  | Average Normalised Peak Area: | 64851160.516
|  | RSD: | 0.3895%
|  | n: | 6
Medium Volume (mL): | 900 | Capsule No. | Response: | Amt Released (mg): | %age Released:
1st Dilution Sample transfer Volume (mL: | 1 | 1 | 60136052 | 139.094 | 92.73%
1st Dilution Sample Final Volume (mL): | 1 | 2 | 57899444 | 133.9208 | 89.28%
2nd Dilution Sample Transfer Volume (mL): | 1 | 3 | 58806629 | 136.0191 | 90.68%
2nd Dilution Sample Final Volume (mL): | 1 | 4 | 59368106 | 137.3178 | 91.55%
3rd Dilution Sample Transfer Volume (mL: | 1 | 5 | 57829984 | 133.7601 | 89.17%
3rd Dilution Sample Final Volume (mL): | 1 | 6 | 57452876 | 132.8879 | 88.59%
4th Dilution Sample Transfer Volume (mL): | 1
4th Dilution Sample Final Volume (mL): | 1 |  |  | Average: | 90.33%
Sample Dilution Factor | 900 |  |  | RSD: | 1.772%
If there are no serial dilutions, or only one dilution, enter 1 in all boxes not used. |  |  |  | n: | 6
Comment: | The amount of | lamivudine |  | dissolved as a percentage of the stated label claim is |  | 90.33%
| Name |  |  | Date |  | Signature
Analysed by: | MUTUA |  |  | 5.10.2015
Reviewed By:
0

## ZIDOVUDINE
National Quality Control Laboratory
Laboratory Data Calculation Spreadsheet
Please enter the required information in the cells highlighted in green
Analysis Report
Sample Name: | LAMIVUDINE 150MG & ZIDOVUDINE 300MG
Laboratory Ref No: | NDQD201508164 | 1
Active Ingredient: | LAMIVUDINE & ZIDOVUDINE
Label Claim: | Each film coated tablet contains: LAMIVUDINE USP 150mg & ZIDOVUDINE USP 300mg
Date Analysis Started: | 2015-08-13 12:42:12
Date Analysis Completed:
Analysis Data
Reference Substance: | Zidovudine
Code: | NQCL-WRS-Z1-1
% age Purity: | 99
% Water content: |  | If correction for water content is not needed please enter 0
% Purity corrected for water: | 99
Mwt of compound in free base form: | 1 | Enter molecular mass of compound in free base form. If salt conversion is NOT needed, enter 1.
Mwt of compound in salt form: | 1 | Enter molecular mass of compound in salt form. If salt conversion is NOT needed, enter 1.
1 mg of salt is equivalent to | 1 | free base
Initial Standard dilution volume (mL): | 50 |  | Standard A |  | Standard B
1st Dilution Standard transfer Volume (mL: | 5 | Injection | Response: | Normalised Response: | Response: | Normalised Response: |  | Std Response Deviation
1st Dilution Standard Final Volume (mL): | 10 | 1 | 115883001 | 104918018.85 | 107512421 | 104522045.2844
2nd Dilution Standard Transfer Volume (mL): | 1 | 2 | 114251717 | 103441088.8086 | 107073330 | 104095167.2646 |  | 0.01153%
2nd Dilution Standard Final Volume (mL): | 1 | 3 | 114791180 | 103929507.2023 | 106677213 | 103710067.9558
3rd Dilution Standard Volume (mL: | 1 | 4 |  | - |  | -
3rd Dilution Standard Final Volume (mL): | 1 | Average: | 114975299.3333 | 104096204.9536 | 107087654.6667 | 104109093.5016
4th Dilution Standard Transfer Volume (mL): | 1 | Mass of RS (mg): | 33.47 |  | 31.17
4th Dilution Standard Final Volume (mL): | 1 | Mass of WRS as free base (mg): | 33.47 |  | 31.17
Standard Dilution Factor | 100 | Purity correction (mg): | 33.1353 |  | 30.8583
If there are no serial dilutions, or only one dilution, enter 1 in all boxes not used. |  | Concentration (mg/mL): | 0.33135 |  | 0.30858
|  | Desired Concentration (mg/mL): | 0.3
|  | Desired Weight as free base (mg): | 30
|  | Desired Weight as salt (mg): | 30
|  | Average Normalised Response: | 104102649.2276
|  | RSD: | 0.5195%
|  | n: | 6
Analysis Data | Determination of Content of Active Ingredient in the Sample
Label Claim: | Each film coated tablet contains: LAMIVUDINE USP 150mg & ZIDOVUDINE USP 300mg
Each Tablet contains | 300 | Zidovudine
Average Tablet Content Weight (mg): | 755.736
Initial Sample dilution Volume (mL): | 100 |  | Powder Weight (mg) | Injection | Response: | Determined Amt (mg) | % Assay
1st Dilution Sample transfer Volume (mL): | 5 | Assay Smp A | 637.28 | 1 | 83081672 | 283.9256 | 94.64%
1st Dilution Sample Final Volume (mL): | 50 |  |  | 2 | 83275128 | 284.5867 | 94.86%
2nd Dilution Sample Transfer Volume (mL): | 1 |  |  | 3 | 82905210 | 283.3225 | 94.44%
2nd Dilution Sample Final Volume (mL): | 1 |  |  | 4 | 83114396 | 284.0374 | 94.68%
3rd Dilution Sample Transfer Volume (mL: | 1 | Assay Smp B | 685.33 | 1 | 90020642 | 286.0698 | 95.36%
3rd Dilution Sample Final Volume (mL): | 1 |  |  | 2 | 90525219 | 287.6732 | 95.89%
4th Dilution Sample Transfer Volume (mL): | 1 |  |  | 3 | 90940439 | 288.9927 | 96.33%
4th Dilution Sample Final Volume (mL): | 1 |  |  | 4 | 91083427 | 289.4471 | 96.48%
Sample Dilution Factor | 1000 | Assay Smp C | 656.97 | 1 | 87077557 | 288.6624 | 96.22%
Desired Sample Weight (mg): | 755.736 |  |  | 2 | 87067043 | 288.6276 | 96.21%
If there are no serial dilutions, or only one dilution, enter 1 in all boxes not used. |  |  |  | 3 | 86820591 | 287.8106 | 95.94%
|  |  |  | 4 | 86656282 | 287.2659 | 95.76%
[6 empty] | Average: | 95.57%
[6 empty] | RSD: | 0.7723%
[6 empty] | n: | 12
Comment: | The content of | Zidovudine |  | in the sample as a percentage of the stated label claim is |  | 95.57%
DISSOLUTION: | Determination of Active Ingredient Dissolved
Reference Substance: | Zidovudine
Code: | NQCL-WRS-Z1-1
% age Purity: | 99
% Water content: | 0 | If correction for water content is not needed please enter 0
% Purity corrected for water: | 99
Mwt of compound in free base form: | 1 | Enter molecular mass of compound in free base form. If salt convertion is NOT needed, enter 1.
Mwt of compound in salt form: | 1 | Enter molecular mass of compound in salt form. If salt convertion is NOT needed, enter 1.
1 mg of salt is equivalent to | 1 | free base
Initial Standard dilution volume (mL): | 50 |  | Standard A |  | Standard B
1st Dilution Standard transfer Volume (mL: | 5 | Injection | Response: | Normalised Response: | Response: | Normalised Response: |  | Std Response Deviation
1st Dilution Standard Final Volume (mL): | 10 | 1 | 99871275 | 111976996.0679 | 107934142 | 115186884.1612
2nd Dilution Standard Transfer Volume (mL): | 1 | 2 | 99693981 | 111778211.6873 | 107821127 | 115066275.0057 |  | 3.031%
2nd Dilution Standard Final Volume (mL): | 1 | 3 | 100036818 | 112162605.0717 | 108092894 | 115356303.6599
3rd Dilution Standard Volume (mL: | 1 | 4 |  | - |  | -
3rd Dilution Standard Final Volume (mL): | 1 | Average: | 99867358 | 111972604.2756 | 107949387.6667 | 115203154.2756
4th Dilution Standard Transfer Volume (mL): | 1 | Amt of RS (mg): | 30.03 |  | 31.55
4th Dilution Standard Final Volume (mL): | 1 | Amt of RS as free base (mg): | 30.03 |  | 31.55
Standard Dilution Factor | 100 | Purity correction: | 29.7297 |  | 31.2345
If there are no serial dilutions, or only one dilution, enter 1 in all boxes not used. |  | Conc (mg/mL): | 0.2973 |  | 0.31235
|  | Desired Concentration (mg/mL): | 0.33333
|  | Desired Weight as free base (mg): | 33.3333
|  | Desired Weight as salt (mg): | 33.3333
|  | Average Normalised Peak Area: | 113587879.2756
|  | RSD: | 1.564%
|  | n: | 6
Medium Volume (mL): | 900 | Capsule No. | Response: | Amt Released (mg): | %age Released:
1st Dilution Sample transfer Volume (mL: | 1 | 1 | 103160642 | 272.4603 | 90.82%
1st Dilution Sample Final Volume (mL): | 1 | 2 | 100360027 | 265.0636 | 88.35%
2nd Dilution Sample Transfer Volume (mL): | 1 | 3 | 101506620 | 268.0919 | 89.36%
2nd Dilution Sample Final Volume (mL): | 1 | 4 | 101751806 | 268.7394 | 89.58%
3rd Dilution Sample Transfer Volume (mL: | 1 | 5 | 100254311 | 264.7844 | 88.26%
3rd Dilution Sample Final Volume (mL): | 1 | 6 | 99591023 | 263.0325 | 87.68%
4th Dilution Sample Transfer Volume (mL): | 1
4th Dilution Sample Final Volume (mL): | 1 |  |  | Average: | 89.01%
Sample Dilution Factor | 900 |  |  | RSD: | 1.28%
If there are no serial dilutions, or only one dilution, enter 1 in all boxes not used. |  |  |  | n: | 6
Comment: | The amount of | Zidovudine |  | dissolved as a percentage of the stated label claim is |  | 89.01%
| Name |  |  | Date |  | Signature
Analysed by: | MUTUA |  |  | 5.10.2015
Reviewed By:
0