## SST (Nevirapine)
HPLC System Suitability Report
Analysis Data | Assay
Sample(s) | Lamivudine 150mg + Zidovudine 300mg + Nevirapine 200mg Tablets
Reference Substance: | Nevirapine
% age Purity: | 99.15
Weight (mg): | 21.47
Standard Conc (mg/mL): | 0.2
Injection Number | Peak Areas | Theoretical Plates (USP) | Tailing Factor (Assym) | Retention Times (min)
1 | 56229963 | 5196.4 | 1.1 | 5.3
2 | 56107324 | 5101.9 | 1.1 | 5.3
3 | 55915029 | 5053.2 | 1.1 | 5.3
4 | 55713805 | 5048.5 | 1.1 | 5.3
5 | 55892132 | 5029.2 | 1.1 | 5.3
6 | 55789387 | 5007.1 | 1.1 | 5.3
Averages: | 55941273.3333 | 5072.7167 | 1.1 | 5.3
RSD: | 0.3474%
n: | 6
Summary: | The RSD of the peak areas for six replicate injections of SST Std is less than 2.0%.
The number of Theoretical Plates (USP) for all peaks is greater than 2000
The Assymetry of all peaks were below 2.0
Analysis Data | Dissolution
Reference Substance: | Nevirapine
% age Purity: | 99.15
Weight (mg): | 24.32
Standard Conc (mg/mL): | 0.2
Injection Number |  |  |  | Retention Times (min)
1 | 62355110 | 6467.1 | 1.1 | 5.2
2 | 62194857 | 6688 | 1.1 | 5.2
3 | 62240540 | 6697.6 | 1.1 | 5.2
4 | 62080178 | 6671.1 | 1.1 | 5.2
5 | 62487633 | 6700.3 | 1.1 | 5.2
6 | 62461086 | 6676.4 | 1.1 | 5.2
Averages: | 62303234 | 6650.0833 | 1.1 | 5.2
RSD: | 0.2558%
n: | 6
Summary: | The RSD of the peak areas for six replicate injections of SST Std is less than 2.0%.
The number of Theoretical Plates (USP) for all peaks is greater than 2000
The Assymetry of all peaks were below 2.0
| Name |  |  | Date | Signature
Analysed by:
Reviewed By:

## SST(zidovudine)
HPLC System Suitability Report
Analysis Data | Assay
Sample(s) | Lamivudine 150mg + Zidovudine 300mg + Nevirapine 200mg Tablets
Reference Substance: | zidovudine
% age Purity: | 99
Weight (mg): | 33.47
Standard Conc (mg/mL): | 0.3
Injection Number | Peak Areas | Theoretical Plates (USP) | Tailing Factor (Assym) | Retention Times (min)
1 | 116462205 | 5784.9 | 1.1 | 3.8
2 | 116077824 | 6057.8 | 1.1 | 3.8
3 | 115897625 | 5980 | 1.1 | 3.8
4 | 115639780 | 5998.3 | 1.1 | 3.8
5 | 115536564 | 6015.3 | 1.1 | 3.8
6 | 115085168 | 5991.4 | 1.1 | 3.8
Averages: | 115783194.3333 | 5971.2833 | 1.1 | 3.8
RSD: | 0.4105%
n: | 6
Summary: | The RSD of the peak areas for six replicate injections of SST Std is less than 2.0%.
The number of Theoretical Plates (USP) for all peaks is greater than 2000
The Assymetry of all peaks were below 2.0
Analysis Data | Dissolution
Reference Substance: | zidovudine
% age Purity: | 99
Weight (mg): | 30.83
Standard Conc (mg/mL): | 0.3
Injection Number |  |  |  | Retention Times (min)
1 | 105643420 | 6520.7 | 1.1 | 3.7
2 | 105918157 | 6756.6 | 1.1 | 3.7
3 | 106249366 | 6728.6 | 1.1 | 3.7
4 | 105909137 | 6734.9 | 1.1 | 3.7
5 | 106628382 | 6703.8 | 1.1 | 3.7
6 | 106437282 | 6738.2 | 1.1 | 3.7
Averages: | 106130957.3333 | 6697.1333 | 1.1 | 3.7
RSD: | 0.3494%
n: | 6
Summary: | The RSD of the peak areas for six replicate injections of SST Std is less than 2.0%.
The number of Theoretical Plates (USP) for all peaks is greater than 2000
The Assymetry of all peaks were below 2.0
| Name |  |  | Date | Signature
Analysed by:
Reviewed By:

## SST(lamivudine)
HPLC System Suitability Report
Analysis Data | Assay
Sample(s) | Lamivudine 150mg + Zidovudine 300mg + Nevirapine 200mg Tablets
Reference Substance: | Lamivudine
% age Purity: | 101.34
Weight (mg): | 15.79
Standard Conc (mg/mL): | 0.15
Injection Number | Peak Areas | Theoretical Plates (USP) | Tailing Factor (Assym) | Retention Times (min)
1 | 63688632 | 5784.9 | 1.2 | 2.9
2 | 63516846 | 5736.6 | 1.2 | 2.9
3 | 63420754 | 5670.5 | 1.2 | 2.9
4 | 63185189 | 5643.3 | 1.2 | 2.9
5 | 63301218 | 5678 | 1.1 | 2.9
6 | 62960071 | 5674.6 | 1.2 | 2.9
Averages: | 63345451.6667 | 5697.9833 | 1.1833 | 2.9
RSD: | 0.4049%
n: | 6
Summary: | The RSD of the peak areas for six replicate injections of SST Std is less than 2.0%.
The number of Theoretical Plates (USP) for all peaks is greater than 2000
The Assymetry of all peaks were below 2.0
Analysis Data | Dissolution
Reference Substance: | Lamivudine
% age Purity: | 101.34
Weight (mg): | 15.79
Standard Conc (mg/mL): | 0.15
Injection Number |  |  |  | Retention Times (min)
1 | 67460583 | 6239.8 | 1.2 | 2.9
2 | 67795040 | 6416.5 | 1.2 | 2.9
3 | 67961719 | 6382.3 | 1.2 | 2.9
4 | 67746098 | 6382.3 | 1.2 | 2.9
5 | 68215475 | 6412 | 1.2 | 2.9
6 | 68008695 | 6418.9 | 1.2 | 2.9
Averages: | 67864601.6667 | 6375.3 | 1.2 | 2.9
RSD: | 0.3817%
n: | 6
Summary: | The RSD of the peak areas for six replicate injections of SST Std is less than 2.0%.
The number of Theoretical Plates (USP) for all peaks is greater than 2000
The Assymetry of all peaks were below 2.0
| Name |  |  | Date | Signature
Analysed by:
Reviewed By:

## Uniformity
Please enter the required information in the cells highlighted in green
Uniformity of Weight Test Report
Sample Name: |  | LAMIVUDINE 30mg & ZIDOVUDINE 60mg
Laboratory Ref No: |  | NDQD201508165
Active Ingredient: |  | LAMIVUDINE 30mg & ZIDOVUDINE 60mg
Label Claim: |  | Each Film Coated tablet contains: LAMIVUDINE USP 30mg & ZIDOVUDINE USP 60mg
Date Analysis Started: |  | 2015-08-13 12:44:47
Date Analysis Completed: |  | #REF!
Analysis Data |  | Uniformity of weight
|  | Tablet weight (mg) | % Deviation
|  | 148.24 | -3.394%
|  | 153.11 | -0.2199%
|  | 155.38 | 1.259%
|  | 152.92 | -0.3438%
|  | 159.78 | 4.127%
|  | 150.62 | -1.843%
|  | 154.7 | 0.8162%
|  | 154.75 | 0.8488%
|  | 156.34 | 1.885%
|  | 156.05 | 1.696%
|  | 151.01 | -1.588%
|  | 151.79 | -1.08%
|  | 155.11 | 1.083%
|  | 149.82 | -2.364%
|  | 154.16 | 0.4643%
|  | 154.78 | 0.8684%
|  | 152.4 | -0.6826%
|  | 153.33 | -0.07657%
|  | 154.14 | 0.4513%
|  | 150.52 | -1.908%
| Total | 3068.95
| Average | 153.4475
| Average | % Deviation from mean
| 153.4475 | -7.5% | 141.9389
|  | 7.5% | 164.9561
| Name |  | Date | Signature
Analysed by:
Reviewed By:

## LAMIVUDINE
National Quality Control Laboratory
Laboratory Data Calculation Spreadsheet
Please enter the required information in the cells highlighted in green
Analysis Report
Sample Name: | LAMIVUDINE 30mg & ZIDOVUDINE 60mg
Laboratory Ref No: | NDQD201508165 | 21
Active Ingredient: | LAMIVUDINE 30mg & ZIDOVUDINE 60mg
Label Claim: | Each Film Coated tablet contains: LAMIVUDINE USP 30mg & ZIDOVUDINE USP 60mg
Date Analysis Started: | 2015-08-13 12:44:47
Date Analysis Completed:
Analysis Data
Reference Substance: | lamivudine
Code: | WRS/L3/6
% age Purity: | 101.34
% Water content: |  | If correction for water content is not needed please enter 0
% Purity corrected for water: | 101.34
Mwt of compound in free base form: | 1 | Enter molecular mass of compound in free base form. If salt conversion is NOT needed, enter 1.
Mwt of compound in salt form: | 1 | Enter molecular mass of compound in salt form. If salt conversion is NOT needed, enter 1.
1 mg of salt is equivalent to | 1 | free base
Initial Standard dilution volume (mL): | 50 |  | Standard A |  | Standard B
1st Dilution Standard transfer Volume (mL: | 5 | Injection | Response: | Normalised Response: | Response: | Normalised Response: |  | Std Response Deviation
1st Dilution Standard Final Volume (mL): | 10 | 1 | 63505417 | 59530427.4839 | 68581409 | 59748001.5584
2nd Dilution Standard Transfer Volume (mL): | 1 | 2 | 62816346 | 58884487.4502 | 68386643 | 59578321.7656 |  | 0.8212%
2nd Dilution Standard Final Volume (mL): | 1 | 3 | 63039899 | 59094047.615 | 68339620 | 59537355.4116
3rd Dilution Standard Volume (mL: | 1 | 4 |  | - |  | -
3rd Dilution Standard Final Volume (mL): | 1 | Average: | 63120554 | 59169654.183 | 68435890.6667 | 59621226.2452
4th Dilution Standard Transfer Volume (mL): | 1 | Mass of RS (mg): | 15.79 |  | 16.99
4th Dilution Standard Final Volume (mL): | 1 | Mass of WRS as free base (mg): | 15.79 |  | 16.99
Standard Dilution Factor | 100 | Purity correction (mg): | 16.0016 |  | 17.2177
If there are no serial dilutions, or only one dilution, enter 1 in all boxes not used. |  | Concentration (mg/mL): | 0.16002 |  | 0.17218
|  | Desired Concentration (mg/mL): | 0.15
|  | Desired Weight as free base (mg): | 15
|  | Desired Weight as salt (mg): | 15
|  | Average Normalised Response: | 59395440.2141
|  | RSD: | 0.5574%
|  | n: | 6
Analysis Data | Determination of Content of Active Ingredient in the Sample
Label Claim: | Each Film Coated tablet contains: LAMIVUDINE USP 30mg & ZIDOVUDINE USP 60mg
Each Tablet contains | 30 | LAMIVUDINE 30mg & ZIDOVUDINE 60mg
Average Tablet Content Weight (mg): | 153.4475
Initial Sample dilution Volume (mL): | 100 |  | Powder Weight (mg) | Injection | Response: | Determined Amt (mg) | % Assay
1st Dilution Sample transfer Volume (mL): | 10 | Assay Smp A | 174.41 | 1 | 66011511 | 29.3343 | 97.78%
1st Dilution Sample Final Volume (mL): | 20 |  |  | 2 | 65845629 | 29.2606 | 97.54%
2nd Dilution Sample Transfer Volume (mL): | 1 |  |  | 3 | 66452912 | 29.5305 | 98.43%
2nd Dilution Sample Final Volume (mL): | 1 |  |  | 4 |  | - | -
3rd Dilution Sample Transfer Volume (mL: | 1 | Assay Smp B | 222.01 | 1 | 83791171 | 29.2519 | 97.51%
3rd Dilution Sample Final Volume (mL): | 1 |  |  | 2 | 83635112 | 29.1974 | 97.32%
4th Dilution Sample Transfer Volume (mL): | 1 |  |  | 3 | 84516846 | 29.5052 | 98.35%
4th Dilution Sample Final Volume (mL): | 1 |  |  | 4 |  | - | -
Sample Dilution Factor | 200 | Assay Smp C | 210.61 | 1 | 77193862 | 28.4074 | 94.69%
Desired Sample Weight (mg): | 153.4475 |  |  | 2 | 77910264 | 28.6711 | 95.57%
If there are no serial dilutions, or only one dilution, enter 1 in all boxes not used. |  |  |  | 3 | 78178536 | 28.7698 | 95.9%
|  |  |  | 4 |  | - | -
[6 empty] | Average: | 97.01%
[6 empty] | RSD: | 1.35%
[6 empty] | n: | 9
Comment: | The content of | LAMIVUDINE 30mg & ZIDOVUDINE 60mg |  | in the sample as a percentage of the stated label claim is |  | 97.01%
DISSOLUTION: | Determination of Active Ingredient Dissolved
Reference Substance: | lamivudine
Code: | WRS/L3/6
% age Purity: | 101.34
% Water content: | 0 | If correction for water content is not needed please enter 0
% Purity corrected for water: | 101.34
Mwt of compound in free base form: | 1 | Enter molecular mass of compound in free base form. If salt convertion is NOT needed, enter 1.
Mwt of compound in salt form: | 1 | Enter molecular mass of compound in salt form. If salt convertion is NOT needed, enter 1.
1 mg of salt is equivalent to | 1 | free base
Initial Standard dilution volume (mL): | 50 |  | Standard A |  | Standard B
1st Dilution Standard transfer Volume (mL: | 5 | Injection | Response: | Normalised Response: | Response: | Normalised Response: |  | Std Response Deviation
1st Dilution Standard Final Volume (mL): | 50 | 1 | 10835922 | 13103726.2448 | 15316158 | 13119475.0757
2nd Dilution Standard Transfer Volume (mL): | 1 | 2 | 10815576 | 13079122.1166 | 15176507 | 12999853.1826 |  | 0.2875%
2nd Dilution Standard Final Volume (mL): | 1 | 3 | 10878511 | 13155228.5163 | 15338542 | 13138648.7046
3rd Dilution Standard Volume (mL: | 1 | 4 |  | - |  | -
3rd Dilution Standard Final Volume (mL): | 1 | Average: | 10843336.3333 | 13112692.2926 | 15277069 | 13085992.321
4th Dilution Standard Transfer Volume (mL): | 1 | Amt of RS (mg): | 13.6 |  | 19.2
4th Dilution Standard Final Volume (mL): | 1 | Amt of RS as free base (mg): | 13.6 |  | 19.2
Standard Dilution Factor | 500 | Purity correction: | 13.7822 |  | 19.4573
If there are no serial dilutions, or only one dilution, enter 1 in all boxes not used. |  | Conc (mg/mL): | 0.027564 |  | 0.038915
|  | Desired Concentration (mg/mL): | 0.033333
|  | Desired Weight as free base (mg): | 16.6667
|  | Desired Weight as salt (mg): | 16.6667
|  | Average Normalised Peak Area: | 13099342.3068
|  | RSD: | 0.4237%
|  | n: | 6
Medium Volume (mL): | 900 | Capsule No. | Response: | Amt Released (mg): | %age Released:
1st Dilution Sample transfer Volume (mL: | 1 | 1 | 12854137 | 29.4384 | 98.13%
1st Dilution Sample Final Volume (mL): | 1 | 2 | 13196802 | 30.2232 | 100.7%
2nd Dilution Sample Transfer Volume (mL): | 1 | 3 | 12192783 | 27.9238 | 93.08%
2nd Dilution Sample Final Volume (mL): | 1 | 4 | 12205930 | 27.9539 | 93.18%
3rd Dilution Sample Transfer Volume (mL: | 1 | 5 | 12344170 | 28.2705 | 94.24%
3rd Dilution Sample Final Volume (mL): | 1 | 6 | 12317274 | 28.2089 | 94.03%
4th Dilution Sample Transfer Volume (mL): | 1
4th Dilution Sample Final Volume (mL): | 1 |  |  | Average: | 95.57%
Sample Dilution Factor | 900 |  |  | RSD: | 3.289%
If there are no serial dilutions, or only one dilution, enter 1 in all boxes not used. |  |  |  | n: | 6
Comment: | The amount of | LAMIVUDINE 30mg & ZIDOVUDINE 60mg |  | dissolved as a percentage of the stated label claim is |  | 95.57%
| Name |  |  | Date |  | Signature
Analysed by:
Reviewed By:
0

## ZIDOVUDINE
National Quality Control Laboratory
Laboratory Data Calculation Spreadsheet
Please enter the required information in the cells highlighted in green
Analysis Report
Sample Name: | LAMIVUDINE 30mg & ZIDOVUDINE 60mg
Laboratory Ref No: | NDQD201508165 | 21
Active Ingredient: | LAMIVUDINE 30mg & ZIDOVUDINE 60mg
Label Claim: | Each Film Coated tablet contains: LAMIVUDINE USP 30mg & ZIDOVUDINE USP 60mg
Date Analysis Started: | 2015-08-13 12:44:47
Date Analysis Completed:
Analysis Data
Reference Substance: | ZIDOVUDINE
Code:
% age Purity: | 99.9
% Water content: |  | If correction for water content is not needed please enter 0
% Purity corrected for water: | 99.9
Mwt of compound in free base form: | 1 | Enter molecular mass of compound in free base form. If salt conversion is NOT needed, enter 1.
Mwt of compound in salt form: | 1 | Enter molecular mass of compound in salt form. If salt conversion is NOT needed, enter 1.
1 mg of salt is equivalent to | 1 | free base
Initial Standard dilution volume (mL): | 50 |  | Standard A |  | Standard B
1st Dilution Standard transfer Volume (mL: | 5 | Injection | Response: | Normalised Response: | Response: | Normalised Response: |  | Std Response Deviation
1st Dilution Standard Final Volume (mL): | 10 | 1 | 115883001 | 103972811.473 | 107512421 | 103580405.2368
2nd Dilution Standard Transfer Volume (mL): | 1 | 2 | 114251717 | 102509187.1076 | 107073330 | 103157372.9649 |  | 0.01153%
2nd Dilution Standard Final Volume (mL): | 1 | 3 | 114791180 | 102993205.3356 | 106677213 | 102775743.0192
3rd Dilution Standard Volume (mL: | 1 | 4 |  | - |  | -
3rd Dilution Standard Final Volume (mL): | 1 | Average: | 114975299.3333 | 103158401.3054 | 107087654.6667 | 103171173.7403
4th Dilution Standard Transfer Volume (mL): | 1 | Mass of RS (mg): | 33.47 |  | 31.17
4th Dilution Standard Final Volume (mL): | 1 | Mass of WRS as free base (mg): | 33.47 |  | 31.17
Standard Dilution Factor | 100 | Purity correction (mg): | 33.4365 |  | 31.1388
If there are no serial dilutions, or only one dilution, enter 1 in all boxes not used. |  | Concentration (mg/mL): | 0.33437 |  | 0.31139
|  | Desired Concentration (mg/mL): | 0.3
|  | Desired Weight as free base (mg): | 30
|  | Desired Weight as salt (mg): | 30
|  | Average Normalised Response: | 103164787.5229
|  | RSD: | 0.5195%
|  | n: | 6
Analysis Data | Determination of Content of Active Ingredient in the Sample
Label Claim: | Each Film Coated tablet contains: LAMIVUDINE USP 30mg & ZIDOVUDINE USP 60mg
Each Tablet contains | 60 | LAMIVUDINE 30mg & ZIDOVUDINE 60mg
Average Tablet Content Weight (mg): | 153.4475
Initial Sample dilution Volume (mL): | 100 |  | Powder Weight (mg) | Injection | Response: | Determined Amt (mg) | % Assay
1st Dilution Sample transfer Volume (mL): | 10 | Assay Smp A | 174.41 | 1 | 114012956 | 58.3395 | 97.23%
1st Dilution Sample Final Volume (mL): | 20 |  |  | 2 | 113107227 | 57.876 | 96.46%
2nd Dilution Sample Transfer Volume (mL): | 1 |  |  | 3 | 114443098 | 58.5596 | 97.6%
2nd Dilution Sample Final Volume (mL): | 1 |  |  | 4 |  | - | -
3rd Dilution Sample Transfer Volume (mL: | 1 | Assay Smp B | 222.01 | 1 | 141421681 | 56.849 | 94.75%
3rd Dilution Sample Final Volume (mL): | 1 |  |  | 2 | 141431403 | 56.8529 | 94.75%
4th Dilution Sample Transfer Volume (mL): | 1 |  |  | 3 | 141868408 | 57.0286 | 95.05%
4th Dilution Sample Final Volume (mL): | 1 |  |  | 4 |  | - | -
Sample Dilution Factor | 200 | Assay Smp C | 210.61 | 1 | 139455617 | 59.0931 | 98.49%
Desired Sample Weight (mg): | 153.4475 |  |  | 2 | 139926475 | 59.2926 | 98.82%
If there are no serial dilutions, or only one dilution, enter 1 in all boxes not used. |  |  |  | 3 | 139819944 | 59.2475 | 98.75%
|  |  |  | 4 |  | - | -
[6 empty] | Average: | 96.88%
[6 empty] | RSD: | 1.753%
[6 empty] | n: | 9
Comment: | The content of | LAMIVUDINE 30mg & ZIDOVUDINE 60mg |  | in the sample as a percentage of the stated label claim is |  | 96.88%
DISSOLUTION: | Determination of Active Ingredient Dissolved
Reference Substance: | ZIDOVUDINE
Code: | 0
% age Purity: | 99.9
% Water content: | 0 | If correction for water content is not needed please enter 0
% Purity corrected for water: | 99.9
Mwt of compound in free base form: | 1 | Enter molecular mass of compound in free base form. If salt convertion is NOT needed, enter 1.
Mwt of compound in salt form: | 1 | Enter molecular mass of compound in salt form. If salt convertion is NOT needed, enter 1.
1 mg of salt is equivalent to | 1 | free base
Initial Standard dilution volume (mL): | 50 |  | Standard A |  | Standard B
1st Dilution Standard transfer Volume (mL: | 5 | Injection | Response: | Normalised Response: | Response: | Normalised Response: |  | Std Response Deviation
1st Dilution Standard Final Volume (mL): | 50 | 1 | 20682874 | 22927549.9198 | 23318235 | 23211591.6633
2nd Dilution Standard Transfer Volume (mL): | 1 | 2 | 20707489 | 22954836.3424 | 23137328 | 23031512.0212 |  | 0.8057%
2nd Dilution Standard Final Volume (mL): | 1 | 3 | 20907340 | 23176376.8198 | 23422415 | 23315295.2077
3rd Dilution Standard Volume (mL: | 1 | 4 |  | - |  | -
3rd Dilution Standard Final Volume (mL): | 1 | Average: | 20765901 | 23019587.694 | 23292659.3333 | 23186132.964
4th Dilution Standard Transfer Volume (mL): | 1 | Amt of RS (mg): | 30.1 |  | 33.52
4th Dilution Standard Final Volume (mL): | 1 | Amt of RS as free base (mg): | 30.1 |  | 33.52
Standard Dilution Factor | 500 | Purity correction: | 30.0699 |  | 33.4865
If there are no serial dilutions, or only one dilution, enter 1 in all boxes not used. |  | Conc (mg/mL): | 0.06014 |  | 0.066973
|  | Desired Concentration (mg/mL): | 0.066667
|  | Desired Weight as free base (mg): | 33.3333
|  | Desired Weight as salt (mg): | 33.3333
|  | Average Normalised Peak Area: | 23102860.329
|  | RSD: | 0.6708%
|  | n: | 6
Medium Volume (mL): | 900 | Capsule No. | Response: | Amt Released (mg): | %age Released:
1st Dilution Sample transfer Volume (mL: | 1 | 1 | 23840392 | 61.9154 | 103.2%
1st Dilution Sample Final Volume (mL): | 1 | 2 | 24475460 | 63.5648 | 105.9%
2nd Dilution Sample Transfer Volume (mL): | 1 | 3 | 22697005 | 58.946 | 98.24%
2nd Dilution Sample Final Volume (mL): | 1 | 4 | 22728574 | 59.0279 | 98.38%
3rd Dilution Sample Transfer Volume (mL: | 1 | 5 | 22049034 | 57.2631 | 95.44%
3rd Dilution Sample Final Volume (mL): | 1 | 6 | 22002548 | 57.1424 | 95.24%
4th Dilution Sample Transfer Volume (mL): | 1
4th Dilution Sample Final Volume (mL): | 1 |  |  | Average: | 99.41%
Sample Dilution Factor | 900 |  |  | RSD: | 4.329%
If there are no serial dilutions, or only one dilution, enter 1 in all boxes not used. |  |  |  | n: | 6
Comment: | The amount of | LAMIVUDINE 30mg & ZIDOVUDINE 60mg |  | dissolved as a percentage of the stated label claim is |  | 99.41%
| Name |  |  | Date |  | Signature
Analysed by:
Reviewed By:
0