## SST
HPLC System Suitability Report
Analysis Data | Assay
Sample(s)
Reference Substance: | Ebastel 20 mg Tablets
% age Purity: | NDQD201508172
Weight (mg): | Ebastine
Standard Conc (mg/mL): | Ebastine 20 mg
2015-08-13 13:43:06
Injection Number | Peak Areas | Theoretical Plates (USP) | Tailing Factor (Assym) | Retention Times (min)
1 | 263122937 | 11987.5 | 1 | 8.7
2 | 263525169 | 11943.9 | 1 | 8.7
3 | 263267664 | 11978.9 | 1 | 8.7
4 | 263601864 | 11962.8 | 1 | 8.7
5 | 263573215 | 11983.9 | 1 | 8.7
6 | 263657942 | 12007.8 | 1 | 8.7
Averages: | 263458131.8333 | 11977.4667 | 1 | 8.7
RSD: | 0.08087%
n: | 6
Summary: | The RSD of the peak areas for six replicate injections of SST Std is less than 2.0%.
The number of Theoretical Plates (USP) for all peaks is greater than 2000
The Assymetry of all peaks were below 2.0
Analysis Data | Dissolution
Reference Substance:
% age Purity:
Weight (mg):
Standard Conc (mg/mL):
Injection Number | Peak Areas | Theoretical Plates (USP) | Tailing Factor (Assym) | Retention Times (min)
1
2
3
4
5
6
Averages: | #DIV/0! | #DIV/0! | #DIV/0! | #DIV/0!
RSD: | #DIV/0!
n: | 0
Summary: | The RSD of the peak areas for six replicate injections of SST Std is less than 2.0%.
The number of Theoretical Plates (USP) for all peaks is greater than 2000
The Assymetry of all peaks were below 2.0
| Name |  |  | Date | Signature
Analysed by:
Reviewed By:

## Uniformity
Please enter the required information in the cells highlighted in green
Uniformity of Weight Test Report
Sample Name: |  | Ebastel 20 mg Tablets
Laboratory Ref No: |  | NDQD201508172
Active Ingredient: |  | Ebastine
Label Claim: |  | Ebastine 20 mg
Date Analysis Started: |  | 2015-08-13 13:43:06
Date Analysis Completed: |  | #REF!
Analysis Data |  | Uniformity of weight
|  | Tablet weight (mg) | % Deviation
|  | 263.85 | -0.9038%
|  | 266.54 | 0.1065%
|  | 263.84 | -0.9076%
|  | 266.26 | 0.001315%
|  | 269.45 | 1.199%
|  | 266.74 | 0.1816%
|  | 263 | -1.223%
|  | 269.72 | 1.301%
|  | 263.46 | -1.05%
|  | 268.88 | 0.9853%
|  | 264.56 | -0.6372%
|  | 269.07 | 1.057%
|  | 268.23 | 0.7412%
|  | 266.87 | 0.2304%
|  | 263.48 | -1.043%
|  | 269.17 | 1.094%
|  | 268.82 | 0.9628%
|  | 263.86 | -0.9001%
|  | 262.87 | -1.272%
|  | 266.46 | 0.07643%
| Total | 5325.13
| Average | 266.2565
| Average | % Deviation from mean
| 266.2565 | -5% | 252.9437
|  | 5% | 279.5693
| Name |  | Date | Signature
Analysed by:
Reviewed By:

## EBASTINE
National Quality Control Laboratory
Laboratory Data Calculation Spreadsheet
Please enter the required information in the cells highlighted in green
Analysis Report
Sample Name: | Ebastel 20 mg Tablets
Laboratory Ref No: | NDQD201508172 | 29
Active Ingredient: | Ebastine
Label Claim: | Ebastine 20 mg
Date Analysis Started: | 2015-08-13 13:43:06
Date Analysis Completed:
Analysis Data
Reference Substance: | Ebastine
Code: | E 28 1
% age Purity: | 100
% Water content: | 0 | If correction for water content is not needed please enter 0
% Purity corrected for water: | 100
Mwt of compound in free base form: | 1 | Enter molecular mass of compound in free base form. If salt conversion is NOT needed, enter 1.
Mwt of compound in salt form: | 1 | Enter molecular mass of compound in salt form. If salt conversion is NOT needed, enter 1.
1 mg of salt is equivalent to | 1 | free base
Initial Standard dilution volume (mL): | 50 |  | Standard A |  | Standard B
1st Dilution Standard transfer Volume (mL: | 1 | Injection | Response: | Normalised Response: | Response: | Normalised Response: |  | Std Response Deviation
1st Dilution Standard Final Volume (mL): | 1 | 1 | 263629853 | 249177554.8204 | 254890006 | 249159341.1535
2nd Dilution Standard Transfer Volume (mL): | 1 | 2 | 263712114 | 249255306.2382 | 254849690 | 249119931.5738 |  | 0.02677%
2nd Dilution Standard Final Volume (mL): | 1 | 3 | 263648957 | 249195611.5312 | 255295983 | 249556190.6158
3rd Dilution Standard Volume (mL: | 1 | 4 |  | - |  | -
3rd Dilution Standard Final Volume (mL): | 1 | Average: | 263663641.3333 | 249209490.8633 | 255011893 | 249278487.781
4th Dilution Standard Transfer Volume (mL): | 1 | Mass of RS (mg): | 21.16 |  | 20.46
4th Dilution Standard Final Volume (mL): | 1 | Mass of WRS as free base (mg): | 21.16 |  | 20.46
Standard Dilution Factor | 50 | Purity correction (mg): | 21.16 |  | 20.46
If there are no serial dilutions, or only one dilution, enter 1 in all boxes not used. |  | Concentration (mg/mL): | 0.4232 |  | 0.4092
|  | Desired Concentration (mg/mL): | 0.4
|  | Desired Weight as free base (mg): | 20
|  | Desired Weight as salt (mg): | 20
|  | Average Normalised Response: | 249243989.3222
|  | RSD: | 0.06392%
|  | n: | 6
Analysis Data | Determination of Content of Active Ingredient in the Sample
Label Claim: | Ebastine 20 mg
Each Tablet contains | 20 | Ebastine
Average Tablet Content Weight (mg): | 266.2565
Initial Sample dilution Volume (mL): | 50 |  | Powder Weight (mg) | Injection | Response: | Determined Amt (mg) | % Assay
1st Dilution Sample transfer Volume (mL): | 1 | Assay Smp A | 267.97 | 1 | 249344736 | 19.8801 | 99.4%
1st Dilution Sample Final Volume (mL): | 1 |  |  | 2 | 249459803 | 19.8893 | 99.45%
2nd Dilution Sample Transfer Volume (mL): | 1 |  |  | 3 | 249298418 | 19.8765 | 99.38%
2nd Dilution Sample Final Volume (mL): | 1 |  |  | 4 |  | - | -
3rd Dilution Sample Transfer Volume (mL: | 1 | Assay Smp B | 267.33 | 1 | 248835593 | 19.887 | 99.44%
3rd Dilution Sample Final Volume (mL): | 1 |  |  | 2 | 249017329 | 19.9016 | 99.51%
4th Dilution Sample Transfer Volume (mL): | 1 |  |  | 3 | 248927908 | 19.8944 | 99.47%
4th Dilution Sample Final Volume (mL): | 1 |  |  | 4 |  | - | -
Sample Dilution Factor | 50 | Assay Smp C | 267.75 | 1 | 246833989 | 19.6961 | 98.48%
Desired Sample Weight (mg): | 266.2565 |  |  | 2 | 246988784 | 19.7085 | 98.54%
If there are no serial dilutions, or only one dilution, enter 1 in all boxes not used. |  |  |  | 3 | 247005846 | 19.7098 | 98.55%
|  |  |  | 4 |  | - | -
[5 empty] | Average: | 19.827 | 99.14%
[5 empty] | RSD: | 0.4642% | 0.4642%
[5 empty] | n: | 9 | 9
Comment: | The content of | Ebastine |  | in the sample as a percentage of the stated label claim is |  | 99.14%
DISSOLUTION: | Determination of Active Ingredient Dissolved
Reference Substance: | Ebastine
Code: | E 28 1
% age Purity: | 100
% Water content: | 0 | If correction for water content is not needed please enter 0
% Purity corrected for water: | 100
Mwt of compound in free base form: | 1 | Enter molecular mass of compound in free base form. If salt convertion is NOT needed, enter 1.
Mwt of compound in salt form: | 1 | Enter molecular mass of compound in salt form. If salt convertion is NOT needed, enter 1.
1 mg of salt is equivalent to | 1 | free base
Initial Standard dilution volume (mL): | 25 |  | Standard A |  | Standard B
1st Dilution Standard transfer Volume (mL: | 2 | Injection | Response: | Normalised Response: | Response: | Normalised Response: |  | Std Response Deviation
1st Dilution Standard Final Volume (mL): | 100 | 1 | 0.8112 | 0.74972 |  | -
2nd Dilution Standard Transfer Volume (mL): | 1 | 2 | 0.8075 | 0.7463 | 0.7574 | 0.75801 |  | 0.9268%
2nd Dilution Standard Final Volume (mL): | 1 | 3 | 0.7937 | 0.73355 | 0.7427 | 0.74329
3rd Dilution Standard Volume (mL: | 1 | 4 |  | - |  | -
3rd Dilution Standard Final Volume (mL): | 1 | Average: | 0.80413 | 0.74319 | 0.75005 | 0.75065
4th Dilution Standard Transfer Volume (mL): | 1 | Amt of RS (mg): | 27.05 |  | 24.98
4th Dilution Standard Final Volume (mL): | 1 | Amt of RS as free base (mg): | 27.05 |  | 24.98
Standard Dilution Factor | 1250 | Purity correction: | 27.05 |  | 24.98
If there are no serial dilutions, or only one dilution, enter 1 in all boxes not used. |  | Conc (mg/mL): | 0.02164 |  | 0.019984
|  | Desired Concentration (mg/mL): | 0.02
|  | Desired Weight as free base (mg): | 25
|  | Desired Weight as salt (mg): | 25
|  | Average Normalised Peak Area: | 0.74618
|  | RSD: | 1.199%
|  | n: | 5
Medium Volume (mL): | 1000 | Capsule No. | Response: | Amt Released (mg): | %age Released:
1st Dilution Sample transfer Volume (mL: | 1 | 1 | 0.7004 | 18.7731 | 93.87%
1st Dilution Sample Final Volume (mL): | 1 | 2 | 0.7295 | 19.553 | 97.77%
2nd Dilution Sample Transfer Volume (mL): | 1 | 3 | 0.7231 | 19.3815 | 96.91%
2nd Dilution Sample Final Volume (mL): | 1 | 4 | 0.6863 | 18.3951 | 91.98%
3rd Dilution Sample Transfer Volume (mL: | 1 | 5 | 0.6929 | 18.572 | 92.86%
3rd Dilution Sample Final Volume (mL): | 1 | 6 | 0.7113 | 19.0652 | 95.33%
4th Dilution Sample Transfer Volume (mL): | 1
4th Dilution Sample Final Volume (mL): | 1 |  | Average: | 18.9567 | 94.78%
Sample Dilution Factor | 1000 |  | RSD: | 2.412% | 2.412%
If there are no serial dilutions, or only one dilution, enter 1 in all boxes not used. |  |  | n: | 6 | 6
Comment: | The amount of | Ebastine |  | dissolved as a percentage of the stated label claim is |  | 94.78%
| Name |  |  | Date |  | Signature
Analysed by:
Reviewed By:
5