## SST (EM)
HPLC System Suitability Report
Analysis Data | Assay
Sample(s) | AVIRODAY - EM TABLETS
Reference Substance: | EMCITRABINE
% age Purity: | 99.3
Weight (mg): | 12.6
Standard Conc (mg/mL): | 0.02
Injection Number | Peak Areas | Theoretical Plates (USP) | Tailing Factor (Assym) | Retention Times (min)
1 | 17746334 | 6217.4 | 1 | 3.2
2 | 17588607 | 6140.2 | 1 | 3.2
3 | 17655868 | 6114.9 | 1 | 3.2
4 | 17737748 | 6120.8 | 1 | 3.2
5 | 17740242 | 6195.7 | 1 | 3.2
6 | 17640577 | 6083.7 | 1 | 3.2
Averages: | 17684896 | 6145.45 | 1 | 3.2
RSD: | 0.3726%
n: | 6
Summary: | The RSD of the peak areas for six replicate injections of SST Std is less than 2.0%.
The number of Theoretical Plates (USP) for all peaks is greater than 2000
The Assymetry of all peaks were below 2.0
Analysis Data | Dissolution
Reference Substance: | EMCITRABINE
% age Purity: | 99.8
Weight (mg): | 10.62
Standard Conc (mg/mL): | 0.02
Injection Number | Peak Areas | Theoretical Plates (USP) | Tailing Factor (Assym) | Retention Times (min)
1 | 6183543 | 27493.8 | 1.1 | 6.5
2 | 6110911 | 27155.4 | 1.1 | 6.4
3 | 6179030 | 25312.7 | 1.1 | 6.4
4 | 6180119 | 25173.5 | 1.2 | 6.4
5 | 6171291 | 25544.7 | 1.1 | 6.4
6 | 6172895 | 25921.2 | 1.1 | 6.4
Averages: | 6166298.1667 | 26100.2167 | 1.1167 | 6.4167
RSD: | 0.4463%
n: | 6
Summary: | The RSD of the peak areas for six replicate injections of SST Std is less than 2.0%.
The number of Theoretical Plates (USP) for all peaks is greater than 2000
The Assymetry of all peaks were below 2.0
| Name |  |  | Date | Signature
Analysed by:
Reviewed By:

## SST (TDF)
HPLC System Suitability Report
Analysis Data | Assay
Sample(s) | AVIRODAY - EM TABLETS
Reference Substance: | TENOFOVIR DISOPROXIL FUMERATE
% age Purity: | 99.2
Weight (mg): | 30.85
Standard Conc (mg/mL): | 0.03
Injection Number | Peak Areas | Theoretical Plates (USP) | Tailing Factor (Assym) | Retention Times (min) | Peak Resolution (USP)
1 | 23977229 | 171543.7 | 1.1 | 14.3 | 74.6
2 | 23783588 | 173667 | 1 | 14.3 | 74.7
3 | 23853707 | 173505.5 | 1 | 14.3 | 74.5
4 | 23972830 | 173607.3 | 1 | 14.3 | 74.5
5 | 23981327 | 1730281.1 | 1.1 | 14.3 | 74.8
6 | 23859763 | 171988.9 | 1.1 | 14.3 | 74.3
Averages: | 23904740.6667 | 432432.25 | 1.05 | 14.3 | 74.5667
RSD: | 0.3503%
n: | 6
Summary: | The RSD of the peak areas for six replicate injections of SST Std is less than 2.0%.
The number of Theoretical Plates (USP) for all peaks is greater than 2000
The Assymetry of all peaks were below 2.0
Analysis Data | Dissolution
Reference Substance: | TENOFOVIR DISOPROXIL FUMERATE
% age Purity: | 99.2
Weight (mg): | 29.71
Standard Conc (mg/mL): | 0.03
Injection Number | Peak Areas | Theoretical Plates (USP) | Tailing Factor (Assym) | Retention Times (min) | Peak Resolution (USP)
1 | 8229722 | 165805.3 | 1 | 15.9 | 60.4
2 | 8194397 | 165022.2 | 1 | 15.9 | 60.4
3 | 8298824 | 166797.5 | 1 | 15.9 | 59.8
4 | 8313326 | 164357.1 | 1.1 | 15.9 | 59.5
5 | 8292693 | 165140 | 1 | 15.9 | 59.7
6 | 8288377 | 168031.8 | 1 | 15.9 | 60.1
Averages: | 8269556.5 | 165858.9833 | 1.0167 | 15.9 | 59.9833
RSD: | 0.5645%
n: | 6
Summary: | The RSD of the peak areas for six replicate injections of SST Std is less than 2.0%.
The number of Theoretical Plates (USP) for all peaks is greater than 2000
The Assymetry of all peaks were below 2.0
| Name |  |  | Date |  | Signature
Analysed by:
Reviewed By:

## SST (EFV)
HPLC System Suitability Report
Analysis Data | Assay
Sample(s) | AVIRODAY - EM TABLETS
Reference Substance: | EFAVIRENZ
% age Purity: | 99.3
Weight (mg): | 16.58
Standard Conc (mg/mL): | 0.06
Injection Number | Peak Areas | Theoretical Plates (USP) | Tailing Factor (Assym) | Retention Times (min) | Peak Resolution (USP)
1 | 31502300 | 117493.9 | 1.1 | 16.1 | 10.7
2 | 31365534 | 118811.7 | 1.1 | 16 | 10.7
3 | 31480406 | 119589.3 | 1 | 16 | 10.7
4 | 31588320 | 118765.5 | 1 | 16 | 10.7
5 | 31578085 | 119019.4 | 1 | 16 | 10.7
6 | 31420964 | 118640.5 | 1 | 16 | 10.7
Averages: | 31489268.1667 | 118720.05 | 1.0333 | 16.0167 | 10.7
RSD: | 0.2766%
n: | 6
Summary: | The RSD of the peak areas for six replicate injections of SST Std is less than 2.0%.
The number of Theoretical Plates (USP) for all peaks is greater than 2000
The Assymetry of all peaks were below 2.0
Analysis Data | Dissolution
Reference Substance: | EFAVIRENZ
% age Purity: | 99.3
Weight (mg): | 29.71
Standard Conc (mg/mL): | 0.06
Injection Number | Peak Areas | Theoretical Plates (USP) | Tailing Factor (Assym) | Retention Times (min) | Peak Resolution (USP)
1 | 12127533 | 375305.3 | 1 | 21 | 35.1
2 | 12003141 | 376281.7 | 1 | 21 | 35
3 | 11875422 | 378452.3 | 1 | 21 | 35
4 | 11918128 | 377704.3 | 1 | 21 | 34.9
5 | 11884508 | 379474.2 | 1 | 21 | 34.9
6 | 11889954 | 381370.6 | 1 | 21 | 35.1
Averages: | 11949781 | 378098.0667 | 1 | 21 | 35
RSD: | 0.8269%
n: | 6
Summary: | The RSD of the peak areas for six replicate injections of SST Std is less than 2.0%.
The number of Theoretical Plates (USP) for all peaks is greater than 2000
The Assymetry of all peaks were below 2.0
| Name |  |  | Date |  | Signature
Analysed by:
Reviewed By:

## Uniformity
Please enter the required information in the cells highlighted in green
Uniformity of Weight Test Report
Sample Name: |  | AVIRODAY - EM TABLETS
Laboratory Ref No: |  | NDQD201508173
Active Ingredient: |  | Efavirenz, Tenofovir Disproxil Fumarate, Emtritabine
Label Claim: |  | Efavirenz 600 mg, Emtricitabine 200mg, and Tenofovir Disoproxil Fumarate 300 mg Tablets
Date Analysis Started: |  | 2015-08-18 11:25:23
Date Analysis Completed: |  | #REF!
Analysis Data |  | Uniformity of weight
|  | Tablet weight (mg) | % Deviation
|  | 1601.19 | 0.7161%
|  | 1570.51 | -1.214%
|  | 1584.92 | -0.3073%
|  | 1589.7 | -0.006605%
|  | 1585.55 | -0.2676%
|  | 1599.84 | 0.6312%
|  | 1596.27 | 0.4067%
|  | 1586.41 | -0.2135%
|  | 1576.22 | -0.8545%
|  | 1587.72 | -0.1311%
|  | 1607.43 | 1.109%
|  | 1598.54 | 0.5494%
|  | 1581.2 | -0.5413%
|  | 1572.71 | -1.075%
|  | 1596.36 | 0.4123%
|  | 1593.59 | 0.2381%
|  | 1616.15 | 1.657%
|  | 1601.07 | 0.7086%
|  | 1585.79 | -0.2525%
|  | 1564.93 | -1.565%
| Total | 31796.1
| Average | 1589.805
| Average | % Deviation from mean
| 1589.805 | -5% | 1510.3148
|  | 5% | 1669.2953
| Name |  | Date | Signature
Analysed by:
Reviewed By:

## Efavirenz 5
National Quality Control Laboratory
Laboratory Data Calculation Spreadsheet
Please enter the required information in the cells highlighted in green
Analysis Report
Sample Name: | AVIRODAY-EM
Laboratory Ref No: | NDQD201508173 | 21
Active Ingredient: | EFAVIRENZ
Label Claim: | EFAVIRENZ, EMCITRABINE AND TENOFOVIR DISOPROXIL FUMERATE 600MG/200MG/300MG
Date Analysis Started:
Date Analysis Completed:
Analysis Data
Reference Substance: | EFAVIRENZ
Code: | E15-3
% age Purity: | 99.3
% Water content: | 0 | If correction for water content is not needed please enter 0
% Purity corrected for water: | 99.3
Mwt of compound in free base form: | 1 | Enter molecular mass of compound in free base form. If salt conversion is NOT needed, enter 1.
Mwt of compound in salt form: | 1 | Enter molecular mass of compound in salt form. If salt conversion is NOT needed, enter 1.
1 mg of salt is equivalent to | 1 | free base
Initial Standard dilution volume (mL): | 50 |  | Standard A |  | Standard B
1st Dilution Standard transfer Volume (mL: | 10 | Injection | Response: | Normalised Response: | Response: | Normalised Response: |  | Std Response Deviation
1st Dilution Standard Final Volume (mL): | 20 | 1 | 31569595 | 30916181.5039 | 26843314 | 30339553.0781
2nd Dilution Standard Transfer Volume (mL): | 1 | 2 | 31487780 | 30836059.8746 | 26984268 | 30498865.798 |  | 1.148%
2nd Dilution Standard Final Volume (mL): | 1 | 3 | 31454972 | 30803930.92 | 26978006 | 30491788.1964
3rd Dilution Standard Volume (mL: | 1 | 4 |  | - |  | -
3rd Dilution Standard Final Volume (mL): | 1 | Average: | 31504115.6667 | 30852057.4328 | 26935196 | 30443402.3575
4th Dilution Standard Transfer Volume (mL): | 1 | Mass of RS (mg): | 30.85 |  | 26.73
4th Dilution Standard Final Volume (mL): | 1 | Mass of WRS as free base (mg): | 30.85 |  | 26.73
Standard Dilution Factor | 100 | Purity correction (mg): | 30.6341 |  | 26.5429
If there are no serial dilutions, or only one dilution, enter 1 in all boxes not used. |  | Concentration (mg/mL): | 0.30634 |  | 0.26543
|  | Desired Concentration (mg/mL): | 0.3
|  | Desired Weight as free base (mg): | 30
|  | Desired Weight as salt (mg): | 30
|  | Average Normalised Response: | 30647729.8951
|  | RSD: | 0.763%
|  | n: | 6
Analysis Data | Determination of Content of Active Ingredient in the Sample
Label Claim: | EFAVIRENZ, EMCITRABINE AND TENOFOVIR DISOPROXIL FUMERATE 600MG/200MG/300MG
Each Tablet contains | 600 | EFAVIRENZ
Average Tablet Content Weight (mg): | 1589.805
Initial Sample dilution Volume (mL): | 100 |  | Powder Weight (mg) | Injection | Response: | Determined Amt (mg) | % Assay
1st Dilution Sample transfer Volume (mL): | 5 | Assay Smp A | 722.78 | 1 | 28767646 | 619.3912
1st Dilution Sample Final Volume (mL): | 50 |  |  | 2 | 28767641 | 619.391
2nd Dilution Sample Transfer Volume (mL): | 1 |  |  | 3 | 28725467 | 618.483
2nd Dilution Sample Final Volume (mL): | 1 |  |  | 4 |  | - | -
3rd Dilution Sample Transfer Volume (mL: | 1 | Assay Smp B | 746 | 1 | 27516611 | 574.0146 | 95.67%
3rd Dilution Sample Final Volume (mL): | 1 |  |  | 2 | 27633272 | 576.4482 | 96.07%
4th Dilution Sample Transfer Volume (mL): | 1 |  |  | 3 | 27559053 | 574.8999 | 95.82%
4th Dilution Sample Final Volume (mL): | 1 |  |  | 4 |  | - | -
Sample Dilution Factor | 1000 | Assay Smp C | 775.24 | 1 | 29050632 | 583.158 | 97.19%
Desired Sample Weight (mg): | 794.9025 |  |  | 2 | 28988599 | 581.9127 | 96.99%
If there are no serial dilutions, or only one dilution, enter 1 in all boxes not used. |  |  |  | 3 | 29055742 | 583.2605 | 97.21%
|  |  |  | 4 |  | - | -
[6 empty] | Average: | 96.49%
[6 empty] | RSD: | 0.7413%
[6 empty] | n: | 6
Comment: | The content of | EFAVIRENZ |  | in the sample as a percentage of the stated label claim is |  | 96.49%
DISSOLUTION: | Determination of Active Ingredient Dissolved
Reference Substance: | EFAVIRENZ
Code:
% age Purity: | 99.3
% Water content: | 0 | If correction for water content is not needed please enter 0
% Purity corrected for water: | 99.3
Mwt of compound in free base form: | 1 | Enter molecular mass of compound in free base form. If salt convertion is NOT needed, enter 1.
Mwt of compound in salt form: | 1 | Enter molecular mass of compound in salt form. If salt convertion is NOT needed, enter 1.
1 mg of salt is equivalent to | 1 | free base
Initial Standard dilution volume (mL): | 50 |  | Standard A |  | Standard B
1st Dilution Standard transfer Volume (mL: | 5 | Injection | Response: | Normalised Response: | Response: | Normalised Response: |  | Std Response Deviation
1st Dilution Standard Final Volume (mL): | 100 | 1 | 11761713 | 23920482.0821 | 11767049 | 23084413.6226
2nd Dilution Standard Transfer Volume (mL): | 1 | 2 | 11732918 | 23861920.0103 | 11853270 | 23253560.6388 |  | 2.438%
2nd Dilution Standard Final Volume (mL): | 1 | 3 | 11686830 | 23768188.1552 | 11994054 | 23529748.4992
3rd Dilution Standard Volume (mL: | 1 | 4 |  | - |  | -
3rd Dilution Standard Final Volume (mL): | 1 | Average: | 11727153.6667 | 23850196.7492 | 11871457.6667 | 23289240.9202
4th Dilution Standard Transfer Volume (mL): | 1 | Amt of RS (mg): | 29.71 |  | 30.8
4th Dilution Standard Final Volume (mL): | 1 | Amt of RS as free base (mg): | 29.71 |  | 30.8
Standard Dilution Factor | 1000 | Purity correction: | 29.502 |  | 30.5844
If there are no serial dilutions, or only one dilution, enter 1 in all boxes not used. |  | Conc (mg/mL): | 0.029502 |  | 0.030584
|  | Desired Concentration (mg/mL): | 0.06
|  | Desired Weight as free base (mg): | 60
|  | Desired Weight as salt (mg): | 60
|  | Average Normalised Peak Area: | 23569718.8347
|  | RSD: | 1.451%
|  | n: | 6
Medium Volume (mL): | 1000 | Capsule No. | Response: | Amt Released (mg): | %age Released:
1st Dilution Sample transfer Volume (mL: | 5 | 1 | 20309505 | 517.0067 | 86.17%
1st Dilution Sample Final Volume (mL): | 50 | 2 | 20508786 | 522.0797 | 87.01%
2nd Dilution Sample Transfer Volume (mL): | 1 | 3 | 20439503 | 520.316 | 86.72%
2nd Dilution Sample Final Volume (mL): | 1 | 4 | 22711199 | 578.1452 | 96.36%
3rd Dilution Sample Transfer Volume (mL: | 1 | 5 | 20817021 | 529.9262 | 88.32%
3rd Dilution Sample Final Volume (mL): | 1 | 6 | 21690494 | 552.1617 | 92.03%
4th Dilution Sample Transfer Volume (mL): | 1
4th Dilution Sample Final Volume (mL): | 1 |  |  | Average: | 89.43%
Sample Dilution Factor | 10000 |  |  | RSD: | 4.467%
If there are no serial dilutions, or only one dilution, enter 1 in all boxes not used. |  |  |  | n: | 6
Comment: | The amount of | EFAVIRENZ |  | dissolved as a percentage of the stated label claim is |  | 89.43%
| Name |  |  | Date |  | Signature
Analysed by:
Reviewed By:
0

## Emtricitabine 5
National Quality Control Laboratory
Laboratory Data Calculation Spreadsheet
Please enter the required information in the cells highlighted in green
Analysis Report
Sample Name: | AVIRODAY-EM
Laboratory Ref No: | NDQD201508173 | 21
Active Ingredient: | EMCITRABINE
Label Claim: | EFAVIRENZ, EMCITRABINE AND TENOFOVIR DISOPROXIL FUMERATE 600MG/200MG/300MG
Date Analysis Started:
Date Analysis Completed:
Analysis Data
Reference Substance: | EMCITRABINE
Code: | E11-3
% age Purity: | 99.8
% Water content: | 0 | If correction for water content is not needed please enter 0
% Purity corrected for water: | 99.8
Mwt of compound in free base form: | 1 | Enter molecular mass of compound in free base form. If salt conversion is NOT needed, enter 1.
Mwt of compound in salt form: | 1 | Enter molecular mass of compound in salt form. If salt conversion is NOT needed, enter 1.
1 mg of salt is equivalent to | 1 | free base
Initial Standard dilution volume (mL): | 50 |  | Standard A |  | Standard B
1st Dilution Standard transfer Volume (mL: | 10 | Injection | Response: | Normalised Response: | Response: | Normalised Response: |  | Std Response Deviation
1st Dilution Standard Final Volume (mL): | 20 | 1 | 17744415 | 14111091.2301 | 13498263 | 13773231.7996
2nd Dilution Standard Transfer Volume (mL): | 1 | 2 | 17682228 | 14061637.5608 | 13580534 | 13857178.7159 |  | 1.393%
2nd Dilution Standard Final Volume (mL): | 1 | 3 | 17704255 | 14079154.3404 | 13589677 | 13866507.965
3rd Dilution Standard Volume (mL: | 1 | 4 |  | - |  | -
3rd Dilution Standard Final Volume (mL): | 1 | Average: | 17710299.3333 | 14083961.0438 | 13556158 | 13832306.1602
4th Dilution Standard Transfer Volume (mL): | 1 | Mass of RS (mg): | 12.6 |  | 9.82
4th Dilution Standard Final Volume (mL): | 1 | Mass of WRS as free base (mg): | 12.6 |  | 9.82
Standard Dilution Factor | 100 | Purity correction (mg): | 12.5748 |  | 9.8004
If there are no serial dilutions, or only one dilution, enter 1 in all boxes not used. |  | Concentration (mg/mL): | 0.12575 |  | 0.098004
|  | Desired Concentration (mg/mL): | 0.1
|  | Desired Weight as free base (mg): | 10
|  | Desired Weight as salt (mg): | 10
|  | Average Normalised Response: | 13958133.602
|  | RSD: | 1.021%
|  | n: | 6
Analysis Data | Determination of Content of Active Ingredient in the Sample
Label Claim: | EFAVIRENZ, EMCITRABINE AND TENOFOVIR DISOPROXIL FUMERATE 600MG/200MG/300MG
Each Tablet contains | 200 | EMCITRABINE
Average Tablet Content Weight (mg): | 1589.805
Initial Sample dilution Volume (mL): | 100 |  | Powder Weight (mg) | Injection | Response: | Determined Amt (mg) | % Assay
1st Dilution Sample transfer Volume (mL): | 5 | Assay Smp A | 722.78 | 1 | 13960802 | 219.999 | 110%
1st Dilution Sample Final Volume (mL): | 50 |  |  | 2 | 13988258 | 220.4317 | 110.2%
2nd Dilution Sample Transfer Volume (mL): | 1 |  |  | 3 | 14014092 | 220.8388 | 110.4%
2nd Dilution Sample Final Volume (mL): | 1 |  |  | 4 |  | - | -
3rd Dilution Sample Transfer Volume (mL: | 1 | Assay Smp B | 746 | 1 | 14118034 | 215.5519 | 107.8%
3rd Dilution Sample Final Volume (mL): | 1 |  |  | 2 | 14213066 | 217.0029 | 108.5%
4th Dilution Sample Transfer Volume (mL): | 1 |  |  | 3 | 14198072 | 216.7739 | 108.4%
4th Dilution Sample Final Volume (mL): | 1 |  |  | 4 |  | - | -
Sample Dilution Factor | 1000 | Assay Smp C | 775.24 | 1 | 15584435 | 228.9662
Desired Sample Weight (mg): | 794.9025 |  |  | 2 | 15578629 | 228.8809
If there are no serial dilutions, or only one dilution, enter 1 in all boxes not used. |  |  |  | 3 | 15658602 | 230.0559
|  |  |  | 4 |  | - | -
[6 empty] | Average: | 109.2%
[6 empty] | RSD: | 1.03%
[6 empty] | n: | 6
Comment: | The content of | EMCITRABINE |  | in the sample as a percentage of the stated label claim is |  | 109.2%
DISSOLUTION: | Determination of Active Ingredient Dissolved
Reference Substance: | EMCITRABINE
Code: | E11-3
% age Purity: | 99.8
% Water content: | 0 | If correction for water content is not needed please enter 0
% Purity corrected for water: | 99.8
Mwt of compound in free base form: | 1 | Enter molecular mass of compound in free base form. If salt convertion is NOT needed, enter 1.
Mwt of compound in salt form: | 1 | Enter molecular mass of compound in salt form. If salt convertion is NOT needed, enter 1.
1 mg of salt is equivalent to | 1 | free base
Initial Standard dilution volume (mL): | 50 |  | Standard A |  | Standard B
1st Dilution Standard transfer Volume (mL: | 5 | Injection | Response: | Normalised Response: | Response: | Normalised Response: |  | Std Response Deviation
1st Dilution Standard Final Volume (mL): | 100 | 1 | 6138902 | 11584189.0938 | 6960459 | 11340500.5132
2nd Dilution Standard Transfer Volume (mL): | 1 | 2 | 6138969 | 11584315.5237 | 6944669 | 11314774.264 |  | 2.422%
2nd Dilution Standard Final Volume (mL): | 1 | 3 | 6141338 | 11588785.858 | 6981688 | 11375088.3882
3rd Dilution Standard Volume (mL: | 1 | 4 |  | - |  | -
3rd Dilution Standard Final Volume (mL): | 1 | Average: | 6139736.3333 | 11585763.4918 | 6962272 | 11343454.3885
4th Dilution Standard Transfer Volume (mL): | 1 | Amt of RS (mg): | 10.62 |  | 12.3
4th Dilution Standard Final Volume (mL): | 1 | Amt of RS as free base (mg): | 10.62 |  | 12.3
Standard Dilution Factor | 1000 | Purity correction: | 10.5988 |  | 12.2754
If there are no serial dilutions, or only one dilution, enter 1 in all boxes not used. |  | Conc (mg/mL): | 0.010599 |  | 0.012275
|  | Desired Concentration (mg/mL): | 0.02
|  | Desired Weight as free base (mg): | 20
|  | Desired Weight as salt (mg): | 20
|  | Average Normalised Peak Area: | 11464608.9401
|  | RSD: | 1.17%
|  | n: | 6
Medium Volume (mL): | 1000 | Capsule No. | Response: | Amt Released (mg): | %age Released:
1st Dilution Sample transfer Volume (mL: | 5 | 1 | 10523665 | 183.5852 | 91.79%
1st Dilution Sample Final Volume (mL): | 50 | 2 | 10297560 | 179.6408 | 89.82%
2nd Dilution Sample Transfer Volume (mL): | 1 | 3 | 10647346 | 185.7429 | 92.87%
2nd Dilution Sample Final Volume (mL): | 1 | 4 | 10570001 | 184.3936 | 92.2%
3rd Dilution Sample Transfer Volume (mL: | 1 | 5 | 10784647 | 188.1381 | 94.07%
3rd Dilution Sample Final Volume (mL): | 1 | 6 | 10477617 | 182.7819 | 91.39%
4th Dilution Sample Transfer Volume (mL): | 1
4th Dilution Sample Final Volume (mL): | 1 |  |  | Average: | 92.02%
Sample Dilution Factor | 10000 |  |  | RSD: | 1.555%
If there are no serial dilutions, or only one dilution, enter 1 in all boxes not used. |  |  |  | n: | 6
Comment: | The amount of | EMCITRABINE |  | dissolved as a percentage of the stated label claim is |  | 92.02%
| Name |  |  | Date |  | Signature
Analysed by:
Reviewed By:
0

## TENOFOVIR 2
National Quality Control Laboratory
Laboratory Data Calculation Spreadsheet
Please enter the required information in the cells highlighted in green
Analysis Report
Sample Name: | AVIRODAY-EM
Laboratory Ref No: | NDQD201508173 | 21
Active Ingredient: | TENOFOVIR DISOPROXIL FUMERATE
Label Claim: | EFAVIRENZ, EMCITRABINE AND TENOFOVIR DISOPROXIL FUMERATE 600MG/200MG/300MG
Date Analysis Started:
Date Analysis Completed:
Analysis Data
Reference Substance: | TENOFOVIR DISOPROXIL FUMERATE
Code: | T11-5
% age Purity: | 99.2
% Water content: | 0 | If correction for water content is not needed please enter 0
% Purity corrected for water: | 99.2
Mwt of compound in free base form: | 1 | Enter molecular mass of compound in free base form. If salt conversion is NOT needed, enter 1.
Mwt of compound in salt form: | 1 | Enter molecular mass of compound in salt form. If salt conversion is NOT needed, enter 1.
1 mg of salt is equivalent to | 1 | free base
Initial Standard dilution volume (mL): | 50 |  | Standard A |  | Standard B
1st Dilution Standard transfer Volume (mL: | 10 | Injection | Response: | Normalised Response: | Response: | Normalised Response: |  | Std Response Deviation
1st Dilution Standard Final Volume (mL): | 20 | 1 | 23991100 | 21879894.4025 | 23287223 | 22471304.9
2nd Dilution Standard Transfer Volume (mL): | 1 | 2 | 23910051 | 21805977.6767 | 23427676 | 22606836.8261 |  | 3.111%
2nd Dilution Standard Final Volume (mL): | 1 | 3 | 23977541 | 21867528.5882 | 23455124 | 22633323.1262
3rd Dilution Standard Volume (mL: | 1 | 4 |  | - |  | -
3rd Dilution Standard Final Volume (mL): | 1 | Average: | 23959564 | 21851133.5558 | 23390007.6667 | 22570488.2841
4th Dilution Standard Transfer Volume (mL): | 1 | Mass of RS (mg): | 16.58 |  | 15.67
4th Dilution Standard Final Volume (mL): | 1 | Mass of WRS as free base (mg): | 16.58 |  | 15.67
Standard Dilution Factor | 100 | Purity correction (mg): | 16.4474 |  | 15.5446
If there are no serial dilutions, or only one dilution, enter 1 in all boxes not used. |  | Concentration (mg/mL): | 0.16447 |  | 0.15545
|  | Desired Concentration (mg/mL): | 0.15
|  | Desired Weight as free base (mg): | 15
|  | Desired Weight as salt (mg): | 15
|  | Average Normalised Response: | 22210810.9199
|  | RSD: | 1.795%
|  | n: | 6
Analysis Data | Determination of Content of Active Ingredient in the Sample
Label Claim: | EFAVIRENZ, EMCITRABINE AND TENOFOVIR DISOPROXIL FUMERATE 600MG/200MG/300MG
Each Tablet contains | 300 | TENOFOVIR DISOPROXIL FUMERATE
Average Tablet Content Weight (mg): | 1589.805
Initial Sample dilution Volume (mL): | 100 |  | Powder Weight (mg) | Injection | Response: | Determined Amt (mg) | % Assay
1st Dilution Sample transfer Volume (mL): | 5 | Assay Smp A | 722.78 | 1 | 19676348 | 292.2867 | 97.43%
1st Dilution Sample Final Volume (mL): | 50 |  |  | 2 | 19695873 | 292.5767 | 97.53%
2nd Dilution Sample Transfer Volume (mL): | 1 |  |  | 3 | 19701201 | 292.6559 | 97.55%
2nd Dilution Sample Final Volume (mL): | 1 |  |  | 4 |  | - | -
3rd Dilution Sample Transfer Volume (mL: | 1 | Assay Smp B | 746 | 1 | 19733002 | 284.0044 | 94.67%
3rd Dilution Sample Final Volume (mL): | 1 |  |  | 2 | 19851259 | 285.7064 | 95.24%
4th Dilution Sample Transfer Volume (mL): | 1 |  |  | 3 | 19821705 | 285.281 | 95.09%
4th Dilution Sample Final Volume (mL): | 1 |  |  | 4 |  | - | -
Sample Dilution Factor | 1000 | Assay Smp C | 775.24 | 1 | 21711299 | 300.6909
Desired Sample Weight (mg): | 794.9025 |  |  | 2 | 21698446 | 300.5129
If there are no serial dilutions, or only one dilution, enter 1 in all boxes not used. |  |  |  | 3 | 21781364 | 301.6613
|  |  |  | 4 |  | - | -
[6 empty] | Average: | 96.25%
[6 empty] | RSD: | 1.438%
[6 empty] | n: | 6
Comment: | The content of | TENOFOVIR DISOPROXIL FUMERATE |  | in the sample as a percentage of the stated label claim is |  | 96.25%
DISSOLUTION: | Determination of Active Ingredient Dissolved
Reference Substance: | TENOFOVIR DISOPROXIL FUMERATE
Code: | T11-5
% age Purity: | 99.2
% Water content: | 0 | If correction for water content is not needed please enter 0
% Purity corrected for water: | 99.2
Mwt of compound in free base form: | 1 | Enter molecular mass of compound in free base form. If salt convertion is NOT needed, enter 1.
Mwt of compound in salt form: | 1 | Enter molecular mass of compound in salt form. If salt convertion is NOT needed, enter 1.
1 mg of salt is equivalent to | 1 | free base
Initial Standard dilution volume (mL): | 50 |  | Standard A |  | Standard B
1st Dilution Standard transfer Volume (mL: | 5 | Injection | Response: | Normalised Response: | Response: | Normalised Response: |  | Std Response Deviation
1st Dilution Standard Final Volume (mL): | 100 | 1 | 8218545 | 16602852.8832 | 10135755 | 16073668.0016
2nd Dilution Standard Transfer Volume (mL): | 1 | 2 | 8202195 | 16569823.114 | 10152839 | 16100760.4623 |  | 3.451%
2nd Dilution Standard Final Volume (mL): | 1 | 3 | 8178469 | 16521892.5755 | 10198921 | 16173839.0607
3rd Dilution Standard Volume (mL: | 1 | 4 |  | - |  | -
3rd Dilution Standard Final Volume (mL): | 1 | Average: | 8199736.3333 | 16564856.1909 | 10162505 | 16116089.1749
4th Dilution Standard Transfer Volume (mL): | 1 | Amt of RS (mg): | 14.97 |  | 19.07
4th Dilution Standard Final Volume (mL): | 1 | Amt of RS as free base (mg): | 14.97 |  | 19.07
Standard Dilution Factor | 1000 | Purity correction: | 14.8502 |  | 18.9174
If there are no serial dilutions, or only one dilution, enter 1 in all boxes not used. |  | Conc (mg/mL): | 0.01485 |  | 0.018917
|  | Desired Concentration (mg/mL): | 0.03
|  | Desired Weight as free base (mg): | 30
|  | Desired Weight as salt (mg): | 30
|  | Average Normalised Peak Area: | 16340472.6829
|  | RSD: | 1.526%
|  | n: | 6
Medium Volume (mL): | 1000 | Capsule No. | Response: | Amt Released (mg): | %age Released:
1st Dilution Sample transfer Volume (mL: | 5 | 1 | 14330718 | 263.1023 | 87.7%
1st Dilution Sample Final Volume (mL): | 50 | 2 | 14344867 | 263.362 | 87.79%
2nd Dilution Sample Transfer Volume (mL): | 1 | 3 | 14441127 | 265.1293 | 88.38%
2nd Dilution Sample Final Volume (mL): | 1 | 4 | 15983786 | 293.4515 | 97.82%
3rd Dilution Sample Transfer Volume (mL: | 1 | 5 | 14827743 | 272.2273 | 90.74%
3rd Dilution Sample Final Volume (mL): | 1 | 6 | 15445303 | 283.5653 | 94.52%
4th Dilution Sample Transfer Volume (mL): | 1
4th Dilution Sample Final Volume (mL): | 1 |  |  | Average: | 91.16%
Sample Dilution Factor | 10000 |  |  | RSD: | 4.573%
If there are no serial dilutions, or only one dilution, enter 1 in all boxes not used. |  |  |  | n: | 6
Comment: | The amount of | TENOFOVIR DISOPROXIL FUMERATE |  | dissolved as a percentage of the stated label claim is |  | 91.16%
| Name |  |  | Date |  | Signature
Analysed by:
Reviewed By:
0

## EFAVIRENZ 2
National Quality Control Laboratory
Laboratory Data Calculation Spreadsheet
Please enter the required information in the cells highlighted in green
Analysis Report
Sample Name: | AVIRODAY-EM
Laboratory Ref No: | NDQD201508173 | 18
Active Ingredient: | EFAVIRENZ
Label Claim: | EFAVIRENZ, EMCITRABINE AND TENOFOVIR DISOPROXIL FUMERATE 600MG/200MG/300MG
Date Analysis Started:
Date Analysis Completed:
Analysis Data | Determination of weight variation of the Sample
Label Claim: | EFAVIRENZ, EMCITRABINE AND TENOFOVIR DISOPROXIL FUMERATE 600MG/200MG/300MG
Each Tablet/Capsule/vial contains | 600 | EFAVIRENZ | Please enter the percentage amount determined from the Assay test
| Tablet/Capsule/Vial No. | Weight: | Content as % of the average content
| 1 | 1601.19 | 605.0473 |  | Calculation of acceptance value (AV)
| 2 | 1570.51 | 593.4541 |  | Average | 600
| 3 | 1584.92 | 598.8993 |  | k | 2.4
| 4 | 1589.7 | 600.7055 |  | s | 3.6678
| 5 | 1585.55 | 599.1373 |  | M | 101.5
| 6 | 1599.84 | 604.5371 |  | AV (≤ 15) | 507.3027
| 7 | 1596.27 | 603.1881
| 8 | 1586.41 | 599.4623
| 9 | 1576.22 | 595.6118
| 10 | 1587.72 | 599.9573
| Average tablet: | 1587.833 | 600
| RSD: | 0.6113% | 0.6113%
| n: | 10 | 10
| Name |  |  | Date |  | Signature
Analysed by:
Reviewed By:
Each Tablet contains
Average Tablet Content Weight (mg): | 1484.4985
0

## EMCITRABINE 2
National Quality Control Laboratory
Laboratory Data Calculation Spreadsheet
Please enter the required information in the cells highlighted in green
Analysis Report
Sample Name: | AVIRODAY-EM
Laboratory Ref No: | NDQD201508173 | 18
Active Ingredient: | EMCITRABINE
Label Claim: | EFAVIRENZ, EMCITRABINE AND TENOFOVIR DISOPROXIL FUMERATE 600MG/200MG/300MG
Date Analysis Started:
Date Analysis Completed:
Analysis Data | Determination of weight variation of the Sample
Label Claim: | EFAVIRENZ, EMCITRABINE AND TENOFOVIR DISOPROXIL FUMERATE 600MG/200MG/300MG
Each Tablet/Capsule/vial contains | 200 | EMCITRABINE | Please enter the percentage amount determined from the Assay test
| Tablet/Capsule/Vial No. | Weight: | Content as % of the average content
| 1 | 1601.19 | 201.6824 |  | Calculation of acceptance value (AV)
| 2 | 1570.51 | 197.818 |  | Average | 200
| 3 | 1584.92 | 199.6331 |  | k | 2.4
| 4 | 1589.7 | 200.2352 |  | s | 1.2226
| 5 | 1585.55 | 199.7124 |  | M | 101.5
| 6 | 1599.84 | 201.5124 |  | AV (≤ 15) | 101.4342
| 7 | 1596.27 | 201.0627
| 8 | 1586.41 | 199.8208
| 9 | 1576.22 | 198.5373
| 10 | 1587.72 | 199.9858
| Average tablet: | 1587.833 | 200
| RSD: | 0.6113% | 0.6113%
| n: | 10 | 10
| Name |  |  | Date |  | Signature
Analysed by:
Reviewed By:
Each Tablet contains
Average Tablet Content Weight (mg): | 1484.4985
0

## TENOFOVIR DISOPROXIL FUMERATE 2
National Quality Control Laboratory
Laboratory Data Calculation Spreadsheet
Please enter the required information in the cells highlighted in green
Analysis Report
Sample Name: | AVIRODAY-EM
Laboratory Ref No: | NDQD201508173 | 18
Active Ingredient: | TENOFOVIR DISOPROXIL FUMERATE
Label Claim: | EFAVIRENZ, EMCITRABINE AND TENOFOVIR DISOPROXIL FUMERATE 600MG/200MG/300MG
Date Analysis Started:
Date Analysis Completed:
Analysis Data | Determination of weight variation of the Sample
Label Claim: | EFAVIRENZ, EMCITRABINE AND TENOFOVIR DISOPROXIL FUMERATE 600MG/200MG/300MG
Each Tablet/Capsule/vial contains | 300 | TENOFOVIR DISOPROXIL FUMERATE | Please enter the percentage amount determined from the Assay test
| Tablet/Capsule/Vial No. | Weight: | Content as % of the average content
| 1 | 1601.19 | 302.5236 |  | Calculation of acceptance value (AV)
| 2 | 1570.51 | 296.727 |  | Average | 300
| 3 | 1584.92 | 299.4496 |  | k | 2.4
| 4 | 1589.7 | 300.3527 |  | s | 1.8339
| 5 | 1585.55 | 299.5687 |  | M | 101.5
| 6 | 1599.84 | 302.2686 |  | AV (≤ 15) | 202.9014
| 7 | 1596.27 | 301.5941
| 8 | 1586.41 | 299.7311
| 9 | 1576.22 | 297.8059
| 10 | 1587.72 | 299.9787
| Average tablet: | 1587.833 | 300
| RSD: | 0.6113% | 0.6113%
| n: | 10 | 10
| Name |  |  | Date |  | Signature
Analysed by:
Reviewed By:
Each Tablet contains
Average Tablet Content Weight (mg): | 1484.4985
0