## SST
HPLC System Suitability Report
Analysis Data | Assay
Sample(s) | LOKMAL SUPENSION
Reference Substance: | Artemether
% age Purity: | 99.65
Weight (mg): | 44.21
Standard Conc (mg/mL): | 0.8
Injection Number | Peak Areas | Theoretical Plates (USP) | Tailing Factor (Assym) | Retention Times (min)
1 | 9100879 | 2115 | 1.1 | 5.5
2 | 9105507 | 2040.8 | 1.1 | 5.4
3 | 9076329 | 2023.2 | 1.1 | 5.4
4 | 9055797 | 2030.5 | 1.1 | 5.4
5 | 9061837 | 2035.9 | 1.1 | 5.4
6 | 9059205 | 2038.4 | 1.1 | 5.4
Averages: | 9076592.3333 | 2047.3 | 1.1 | 5.4167
RSD: | 0.2403%
n: | 6
Summary: | The RSD of the peak areas for six replicate injections of SST Std is less than 2.0%.
The number of Theoretical Plates (USP) for all peaks is greater than 2000
The Assymetry of all peaks were below 2.0
Analysis Data | Assay
Reference Substance: | Lumefantrine
% age Purity: | 99.83
Weight (mg): | 24.43
Standard Conc (mg/mL): | 0.25
Injection Number | Peak Areas | Theoretical Plates (USP) | Tailing Factor (Assym) | Retention Times (min)
1 | 68662544 | 11011.44 | 0.98 | 6.04
2 | 67757935 | 8312.73 | 1.09 | 5.52
3 | 68236611 | 10249.67 | 1.09 | 5.5
4 | 68005106 | 12177.13 | 1.04 | 5.5
5 | 66921241 | 11540.37 | 0.97 | 5.51
6 | 67304023 | 11881.9 | 0.95 | 5.5
Averages: | 67814576.6667 | 10862.2067 | 1.02 | 5.595
RSD: | 0.9315%
n: | 6
Summary: | The RSD of the peak areas for six replicate injections of SST Std is less than 2.0%.
The number of Theoretical Plates (USP) for all peaks is greater than 2000
The Assymetry of all peaks were below 2.0
| Name |  |  | Date | Signature
Analysed by: | MUTUA |  |  | 3.12.2015
Reviewed By:

## RD
National Quality Control Laboratory
Laboratory Data Calculation Spreadsheet
Please enter the required information in the cells highlighted in green
Relative Density Test Report
LOKMAL SUPENSION
NDQD201508176
Sample Name: | Artemether & Lumefantrine
Laboratory Ref No: | Each 60ml suspension after reconstition contains: Artemether 180mg Lumefantrine 1080mg
Active Ingredient: | 2015-08-28 10:57:11
Label Claim: | 0
Date Analysis Started: | 0
Date Analysis Completed: | 0
|  | Pyknometer + Water (g) | Pyknometer + Sample (g)
| 10.9697 | 17.5134 | 18.5531
|  | 17.5134 | 18.5531
|  | 17.5134 | 18.5531
| 10.9697 | 17.5134 | 18.5531
| Mass of Water (g): | 6.5437
| Mass of Sample (g): | 7.5834
| Relative Density of Sample: | 1.1589
| Name |  | Date | Signature
Analysed by: | MUTUA |  | 3.12.2015
Reviewed By:
0

## Artemether
National Quality Control Laboratory
Laboratory Data Calculation Spreadsheet
Please enter the required information in the cells highlighted in green
Analysis Report
Sample Name: | LOKMAL SUPENSION
Laboratory Ref No: | NDQD201508176 | 10
Active Ingredient: | Artemether & Lumefantrine
Label Claim: | Each 60ml suspension after reconstition contains: Artemether 180mg Lumefantrine 1080mg
Date Analysis Started:
Date Analysis Completed:
Analysis Data
Reference Substance: | Artemether
Code: | WRS A5-5
% age Purity: | 99.65
% Water content: | 0 | If correction for water content is not needed please enter 0
% Purity corrected for water: | 99.65
Mwt of compound in free base form: | 1 | Enter molecular mass of compound in free base form. If salt conversion is NOT needed, enter 1.
Mwt of compound in salt form: | 1 | Enter molecular mass of compound in salt form. If salt conversion is NOT needed, enter 1.
1 mg of salt is equivalent to | 1 | free base
Initial Standard dilution (mL): | 50 |  | Standard A |  | Standard B
1st Dilution Standard transfer Volume (mL: | 1 | Inj | Response: | Normalised Response: | Response: | Normalised Response:
1st Dilution Standard Final Volume (mL): | 1 | 1 | 8978053 | 8151627.7339 | 8333896 | 8280363.4503
2nd Dilution Standard Transfer Volume (mL): | 1 | 2 | 8919762 | 8098702.3912 | 8302761 | 8249428.4451
2nd Dilution Standard Final Volume (mL): | 1 | 3 | 8908412 | 8088397.153 | 8304769 | 8251423.5468
3rd Dilution Standard Volume (mL: | 1 | 4 |  | - |  | -
3rd Dilution Standard Final Volume (mL): | 1 | Average: | 8935409 | 8112909.0927 | 8313808.6667 | 8260405.1474
4th Dilution Standard Transfer Volume (mL): | 1 | Mass of RS (mg): | 44.21 |  | 40.4
4th Dilution Standard Final Volume (mL): | 1 | Mass of WRS as free base (mg): | 44.21 |  | 40.4
Standard Dilution Factor | 50 | Purity correction (mg): | 44.0553 |  | 40.2586
If there are no serial dilutions, or only one dilution, enter 1 in all boxes not used. |  | Concentration (mg/mL): | 0.88111 |  | 0.80517
|  | Desired Concentration (mg/mL): | 0.8
|  | Desired Weight as free base (mg): | 40
|  | Desired Weight as salt (mg): | 40
|  | Average Normalised Response: | 8186657.12
|  | RSD: | 1.03%
|  | n: | 6
Analysis Data | Determination of Content of Active Ingredient in the Sample
Label Claim: | Each 60ml suspension after reconstition contains: Artemether 180mg Lumefantrine 1080mg
Each | 60 | contains | 180 | Artemether & Lumefantrine
Relative Density of sample: | 1.1589
Each | 60 | is equivalent to | 69.533
Initial Sample dilution (mL): | 25 |  | Powder Weight (g) | Injection | Response: | Determined Amt (mg) | % Assay
1st Dilution Sample transfer Volume (mL: | 1 | Assay Smp A | 6.5352 | 1 | 7264813 | 188.8341 | 104.9%
1st Dilution Sample Final Volume (mL): | 1 |  |  | 2 | 7292525 | 189.5544 | 105.3%
2nd Dilution Sample Transfer Volume (mL): | 1 |  |  | 3 | 7278124 | 189.18 | 105.1%
2nd Dilution Sample Final Volume (mL): | 1 |  |  | 4 |  | - | -
3rd Dilution Sample Transfer Volume (mL: | 1 | Assay Smp B | 6.3325 | 1 | 6975648 | 187.1223 | 104%
3rd Dilution Sample Final Volume (mL): | 1 |  |  | 2 | 6968615 | 186.9336 | 103.9%
4th Dilution Sample Transfer Volume (mL): | 1 |  |  | 3 | 6958274 | 186.6562 | 103.7%
4th Dilution Sample Final Volume (mL): | 1 |  |  | 4 |  | - | -
Sample Dilution Factor | 25 | Assay Smp C | 5.6919 | 1 | 6063971 | 180.9724 | 100.5%
Desired Powder Weight (g): | 7.7259 |  |  | 2 | 6062014 | 180.914 | 100.5%
If there are no serial dilutions, or only one dilution, enter 1 in all boxes not used. |  |  |  | 3 | 6054925 | 180.7025
|  |  |  | 4 |  | -
[6 empty] | Average: | 103.5%
[6 empty] | RSD: | 1.859%
[6 empty] | n: | 8
Comment: | The content of | Artemether & Lumefantrine |  | in the sample as a percentage of the stated label claim is |  | 103.5%
| Name |  |  | Date |  | Signature
Analysed by: | MUTUA |  |  | 3.12.2015
Reviewed By:
0

## Lumefantrine
National Quality Control Laboratory
Laboratory Data Calculation Spreadsheet
Please enter the required information in the cells highlighted in green
Analysis Report
Sample Name: | LOKMAL SUPENSION
Laboratory Ref No: | NDQD201508176 | 10
Active Ingredient: | Artemether & Lumefantrine
Label Claim: | Each 60ml suspension after reconstition contains: Artemether 180mg Lumefantrine 1080mg
Date Analysis Started:
Date Analysis Completed:
Analysis Data
Reference Substance: | lumefamtrine
Code: | WRS L1-6
% age Purity: | 99.83
% Water content: |  | If correction for water content is not needed please enter 0
% Purity corrected for water: | 99.83
Mwt of compound in free base form: | 1 | Enter molecular mass of compound in free base form. If salt conversion is NOT needed, enter 1.
Mwt of compound in salt form: | 1 | Enter molecular mass of compound in salt form. If salt conversion is NOT needed, enter 1.
1 mg of salt is equivalent to | 1 | free base
Initial Standard dilution (mL): | 100 |  | Standard A |  | Standard B
1st Dilution Standard transfer Volume (mL: | 1 | Inj | Response: | Normalised Response: | Response: | Normalised Response:
1st Dilution Standard Final Volume (mL): | 1 | 1 | 67857809 | 69559316.126 | 76595372 | 70468227.2869
2nd Dilution Standard Transfer Volume (mL): | 1 | 2 | 67240876 | 68926913.7804 | 75160622 | 69148248.2012
2nd Dilution Standard Final Volume (mL): | 1 | 3 | 67270114 | 68956884.9115 | 76121191 | 70031977.7641
3rd Dilution Standard Volume (mL: | 1 | 4 |  | - |  | -
3rd Dilution Standard Final Volume (mL): | 1 | Average: | 67456266.3333 | 69147704.9393 | 75959061.6667 | 69882817.7507
4th Dilution Standard Transfer Volume (mL): | 1 | Mass of RS (mg): | 24.43 |  | 27.22
4th Dilution Standard Final Volume (mL): | 1 | Mass of WRS as free base (mg): | 24.43 |  | 27.22
Standard Dilution Factor | 100 | Purity correction (mg): | 24.3885 |  | 27.1737
If there are no serial dilutions, or only one dilution, enter 1 in all boxes not used. |  | Concentration (mg/mL): | 0.24388 |  | 0.27174
|  | Desired Concentration (mg/mL): | 0.25
|  | Desired Weight as free base (mg): | 25
|  | Desired Weight as salt (mg): | 25
|  | Average Normalised Response: | 69515261.345
|  | RSD: | 0.9029%
|  | n: | 6
Analysis Data | Determination of Content of Active Ingredient in the Sample
Label Claim: | Each 60ml suspension after reconstition contains: Artemether 180mg Lumefantrine 1080mg
Each | 60 | contains | 1080 | Artemether & Lumefantrine
Relative Density of sample: | 1.1589
Each | 60 | is equivalent to | 69.533
Initial Sample dilution (mL): | 100 |  | Powder Weight (g) | Injection | Response: | Determined Amt (mg) | % Assay
1st Dilution Sample transfer Volume (mL: | 1 | Assay Smp A | 1.5564 | 1 | 62662985 | 1006.8194 | 93.22%
1st Dilution Sample Final Volume (mL): | 1 |  |  | 2 | 60824848 | 977.2856 | 90.49%
2nd Dilution Sample Transfer Volume (mL): | 1 |  |  | 3 | 61254088 | 984.1823 | 91.13%
2nd Dilution Sample Final Volume (mL): | 1 |  |  | 4 |  | - | -
3rd Dilution Sample Transfer Volume (mL: | 1 | Assay Smp B | 1.53 | 1 | 60220182 | 984.2275 | 91.13%
3rd Dilution Sample Final Volume (mL): | 1 |  |  | 2 | 60351940 | 986.3809 | 91.33%
4th Dilution Sample Transfer Volume (mL): | 1 |  |  | 3 | 61087665 | 998.4055 | 92.44%
4th Dilution Sample Final Volume (mL): | 1 |  |  | 4 |  | - | -
Sample Dilution Factor | 100 | Assay Smp C | 1.7252 | 1 | 66237445 | 960.1016 | 88.9%
Desired Powder Weight (g): | 1.6096 |  |  | 2 | 66795615 | 968.1922 | 89.65%
If there are no serial dilutions, or only one dilution, enter 1 in all boxes not used. |  |  |  | 3 | 65020050 | 942.4556
|  |  |  | 4 |  | -
[6 empty] | Average: | 91.04%
[6 empty] | RSD: | 1.535%
[6 empty] | n: | 8
Comment: | The content of | Artemether & Lumefantrine |  | in the sample as a percentage of the stated label claim is |  | 91.04%
| Name |  |  | Date |  | Signature
Analysed by: | MUTUA |  |  | 3.12.2015
Reviewed By:
0