## SST
HPLC System Suitability Report
Analysis Data | Assay
Sample(s) | LOKMAL SUPENSION
Reference Substance: | Artemether
% age Purity: | 99.65
Weight (mg): | 44.21
Standard Conc (mg/mL): | 0.8
Injection Number | Peak Areas | Theoretical Plates (USP) | Tailing Factor (Assym) | Retention Times (min)
1 | 9100879 | 2115 | 1.1 | 5.5
2 | 9105507 | 2040.8 | 1.1 | 5.4
3 | 9076329 | 2023.2 | 1.1 | 5.4
4 | 9055797 | 2030.5 | 1.1 | 5.4
5 | 9061837 | 2035.9 | 1.1 | 5.4
6 | 9059205 | 2038.4 | 1.1 | 5.4
Averages: | 9076592.3333 | 2047.3 | 1.1 | 5.4167
RSD: | 0.2403%
n: | 6
Summary: | The RSD of the peak areas for six replicate injections of SST Std is less than 2.0%.
The number of Theoretical Plates (USP) for all peaks is greater than 2000
The Assymetry of all peaks were below 2.0
Analysis Data | Dissolution
Reference Substance: | Lumefantrine
% age Purity: | 99.83
Weight (mg): | 24.43
Standard Conc (mg/mL): | 0.25
Injection Number | Peak Areas | Theoretical Plates (USP) | Tailing Factor (Assym) | Retention Times (min)
1 | 68662544 | 11011.44 | 0.98 | 6.04
2 | 67757935 | 8312.73 | 1.09 | 5.52
3 | 68236611 | 10249.67 | 1.09 | 5.5
4 | 68005106 | 12177.13 | 1.04 | 5.5
5 | 66921241 | 11540.37 | 0.97 | 5.51
6 | 67304023 | 11881.9 | 0.95 | 5.5
Averages: | 67814576.6667 | 10862.2067 | 1.02 | 5.595
RSD: | 0.9315%
n: | 6
Summary: | The RSD of the peak areas for six replicate injections of SST Std is less than 2.0%.
The number of Theoretical Plates (USP) for all peaks is greater than 2000
The Assymetry of all peaks were below 2.0
| Name |  |  | Date | Signature
Analysed by: | MUTUA |  |  | 3.12.2015
Reviewed By:

## RD
National Quality Control Laboratory
Laboratory Data Calculation Spreadsheet
Please enter the required information in the cells highlighted in green
Relative Density Test Report
FANTEM ORAL SUSPENSION
NDQD201508177
Sample Name: | Artemether & Lumefantrine
Laboratory Ref No:
Active Ingredient: | 2015-08-28 11:03:23
Label Claim: | 0
Date Analysis Started: | 0
Date Analysis Completed: | 0
|  | Pyknometer + Water (g) | Pyknometer + Sample (g)
| 10.9697 | 17.5134 | 18.1104
|  | 17.5134 | 18.1104
|  | 17.5134 | 18.1103
| 10.9697 | 17.5134 | 18.1104
| Mass of Water (g): | 6.5437
| Mass of Sample (g): | 7.1407
| Relative Density of Sample: | 1.0912
| Name |  | Date | Signature
Analysed by: | MUTUA |  | 3.12.2015
Reviewed By:
0

## Artemether
National Quality Control Laboratory
Laboratory Data Calculation Spreadsheet
Please enter the required information in the cells highlighted in green
Analysis Report
Sample Name: | FANTEM ORAL SUSPENSION
Laboratory Ref No: | NDQD201508177 | 10
Active Ingredient: | Artemether & Lumefantrine
Label Claim: | Each 60ml suspension after reconstition contains: Artemether 180mg Lumefantrine 1080mg
Date Analysis Started:
Date Analysis Completed:
Analysis Data
Reference Substance: | Artemether
Code: | WRS A5-5
% age Purity: | 99.65
% Water content: | 0 | If correction for water content is not needed please enter 0
% Purity corrected for water: | 99.65
Mwt of compound in free base form: | 1 | Enter molecular mass of compound in free base form. If salt conversion is NOT needed, enter 1.
Mwt of compound in salt form: | 1 | Enter molecular mass of compound in salt form. If salt conversion is NOT needed, enter 1.
1 mg of salt is equivalent to | 1 | free base
Initial Standard dilution (mL): | 50 |  | Standard A |  | Standard B
1st Dilution Standard transfer Volume (mL: | 1 | Inj | Response: | Normalised Response: | Response: | Normalised Response:
1st Dilution Standard Final Volume (mL): | 1 | 1 | 8978053 | 8151627.7339 | 8333896 | 8280363.4503
2nd Dilution Standard Transfer Volume (mL): | 1 | 2 | 8919762 | 8098702.3912 | 8302761 | 8249428.4451
2nd Dilution Standard Final Volume (mL): | 1 | 3 | 8908412 | 8088397.153 | 8304769 | 8251423.5468
3rd Dilution Standard Volume (mL: | 1 | 4 |  | - |  | -
3rd Dilution Standard Final Volume (mL): | 1 | Average: | 8935409 | 8112909.0927 | 8313808.6667 | 8260405.1474
4th Dilution Standard Transfer Volume (mL): | 1 | Mass of RS (mg): | 44.21 |  | 40.4
4th Dilution Standard Final Volume (mL): | 1 | Mass of WRS as free base (mg): | 44.21 |  | 40.4
Standard Dilution Factor | 50 | Purity correction (mg): | 44.0553 |  | 40.2586
If there are no serial dilutions, or only one dilution, enter 1 in all boxes not used. |  | Concentration (mg/mL): | 0.88111 |  | 0.80517
|  | Desired Concentration (mg/mL): | 0.8
|  | Desired Weight as free base (mg): | 40
|  | Desired Weight as salt (mg): | 40
|  | Average Normalised Response: | 8186657.12
|  | RSD: | 1.03%
|  | n: | 6
Analysis Data | Determination of Content of Active Ingredient in the Sample
Label Claim: | Each 60ml suspension after reconstition contains: Artemether 180mg Lumefantrine 1080mg
Each | 60 | contains | 180 | Artemether & Lumefantrine
Relative Density of sample: | 1.0912
Each | 60 | is equivalent to | 65.4734
Initial Sample dilution (mL): | 25 |  | Powder Weight (g) | Injection | Response: | Determined Amt (mg) | % Assay
1st Dilution Sample transfer Volume (mL: | 1 | Assay Smp A | 7.299 | 1 | 8173613 | 179.1171 | 99.51%
1st Dilution Sample Final Volume (mL): | 1 |  |  | 2 | 8189385 | 179.4628 | 99.7%
2nd Dilution Sample Transfer Volume (mL): | 1 |  |  | 3 | 8221848 | 180.1742 | 100.1%
2nd Dilution Sample Final Volume (mL): | 1 |  |  | 4 |  | - | -
3rd Dilution Sample Transfer Volume (mL: | 1 | Assay Smp B | 6.4624 | 1 | 6904443 | 170.8922 | 94.94%
3rd Dilution Sample Final Volume (mL): | 1 |  |  | 2 | 6907558 | 170.9693 | 94.98%
4th Dilution Sample Transfer Volume (mL): | 1 |  |  | 3 | 6911277 | 171.0614 | 95.03%
4th Dilution Sample Final Volume (mL): | 1 |  |  | 4 |  | - | -
Sample Dilution Factor | 25 | Assay Smp C | 6.0497 | 1 | 6575883 | 173.8629 | 96.59%
Desired Powder Weight (g): | 7.2748 |  |  | 2 | 6589325 | 174.2183 | 96.79%
If there are no serial dilutions, or only one dilution, enter 1 in all boxes not used. |  |  |  | 3 | 6596586 | 174.4103 | 96.89%
|  |  |  | 4 |  | - | -
[6 empty] | Average: | 96.81%
[6 empty] | RSD: | 1.979%
[6 empty] | n: | 8
Comment: | The content of | Artemether & Lumefantrine |  | in the sample as a percentage of the stated label claim is |  | 96.81%
| Name |  |  | Date |  | Signature
Analysed by: | MUTUA |  |  | 3.12.2015
Reviewed By:
0

## Lumefantrine
National Quality Control Laboratory
Laboratory Data Calculation Spreadsheet
Please enter the required information in the cells highlighted in green
Analysis Report
Sample Name: | FANTEM ORAL SUSPENSION
Laboratory Ref No: | NDQD201508177 | 10
Active Ingredient: | Artemether & Lumefantrine
Label Claim:
Date Analysis Started:
Date Analysis Completed:
Analysis Data
Reference Substance: | Lumefantrine
Code: | WRS L1-6
% age Purity: | 99.83
% Water content: |  | If correction for water content is not needed please enter 0
% Purity corrected for water: | 99.83
Mwt of compound in free base form: | 1 | Enter molecular mass of compound in free base form. If salt conversion is NOT needed, enter 1.
Mwt of compound in salt form: | 1 | Enter molecular mass of compound in salt form. If salt conversion is NOT needed, enter 1.
1 mg of salt is equivalent to | 1 | free base
Initial Standard dilution (mL): | 100 |  | Standard A |  | Standard B
1st Dilution Standard transfer Volume (mL: | 1 | Inj | Response: | Normalised Response: | Response: | Normalised Response:
1st Dilution Standard Final Volume (mL): | 1 | 1 | 67857809 | 69559316.126 | 76595372 | 70468227.2869
2nd Dilution Standard Transfer Volume (mL): | 1 | 2 | 67240876 | 68926913.7804 | 75160622 | 69148248.2012
2nd Dilution Standard Final Volume (mL): | 1 | 3 | 67270114 | 68956884.9115 | 76121191 | 70031977.7641
3rd Dilution Standard Volume (mL: | 1 | 4 |  | - |  | -
3rd Dilution Standard Final Volume (mL): | 1 | Average: | 67456266.3333 | 69147704.9393 | 75959061.6667 | 69882817.7507
4th Dilution Standard Transfer Volume (mL): | 1 | Mass of RS (mg): | 24.43 |  | 27.22
4th Dilution Standard Final Volume (mL): | 1 | Mass of WRS as free base (mg): | 24.43 |  | 27.22
Standard Dilution Factor | 100 | Purity correction (mg): | 24.3885 |  | 27.1737
If there are no serial dilutions, or only one dilution, enter 1 in all boxes not used. |  | Concentration (mg/mL): | 0.24388 |  | 0.27174
|  | Desired Concentration (mg/mL): | 0.25
|  | Desired Weight as free base (mg): | 25
|  | Desired Weight as salt (mg): | 25
|  | Average Normalised Response: | 69515261.345
|  | RSD: | 0.9029%
|  | n: | 6
Analysis Data | Determination of Content of Active Ingredient in the Sample
Label Claim: | 0
Each | 60 | contains | 1080 | Artemether & Lumefantrine
Relative Density of sample: | 1.0912
Each | 60 | is equivalent to | 65.4734
Initial Sample dilution (mL): | 100 |  | Powder Weight (g) | Injection | Response: | Determined Amt (mg) | % Assay
1st Dilution Sample transfer Volume (mL: | 1 | Assay Smp A | 1.535 | 1 | 65156481 | 999.5056 | 92.55%
1st Dilution Sample Final Volume (mL): | 1 |  |  | 2 | 65759397 | 1008.7544 | 93.4%
2nd Dilution Sample Transfer Volume (mL): | 1 |  |  | 3 | 64884057 | 995.3266 | 92.16%
2nd Dilution Sample Final Volume (mL): | 1 |  |  | 4 |  | - | -
3rd Dilution Sample Transfer Volume (mL: | 1 | Assay Smp B | 1.8752 | 1 | 79976741 | 1004.2743 | 92.99%
3rd Dilution Sample Final Volume (mL): | 1 |  |  | 2 | 79673384 | 1000.465 | 92.64%
4th Dilution Sample Transfer Volume (mL): | 1 |  |  | 3 | 80358205 | 1009.0644 | 93.43%
4th Dilution Sample Final Volume (mL): | 1 |  |  | 4 |  | - | -
Sample Dilution Factor | 100 | Assay Smp C | 1.7673 | 1 | 72805333 | 970.035 | 89.82%
Desired Powder Weight (g): | 1.5156 |  |  | 2 | 73100280 | 973.9648 | 90.18%
If there are no serial dilutions, or only one dilution, enter 1 in all boxes not used. |  |  |  | 3 | 73818940 | 983.54 | 91.07%
|  |  |  | 4 |  | - | -
[6 empty] | Average: | 92.03%
[6 empty] | RSD: | 1.471%
[6 empty] | n: | 9
Comment: | The content of | Artemether & Lumefantrine |  | in the sample as a percentage of the stated label claim is |  | 92.03%
| Name |  |  | Date |  | Signature
Analysed by: | MUTUA |  |  | 3.12.2015
Reviewed By:
0